## TimberFasteners
Type | Producer | Product | Detailinformation | Highest service class | d | l | dh | My,Rk [Nm] | faxk[N/mm^2] | fhead,k[N/mm^2] | ftens,k[kN] | l1 | l3 | f_uk | Bmax
Nail | STRONGTIE | FIRK | Skarpkantspiker | 3 | 2 | 50 | 5 | 1.289 | 2.5 | 8.6 | 0
Nail | STRONGTIE | FIRKS | Skarpkantspiker | 3 | 2.3 | 60 | 5.4 | 2.566 | 2.5 | 8.6 | 0
Nail | STRONGTIE | FIRKS | Skarpkantspiker | 3 | 2.8 | 75 | 6.4 | 4.144 | 2.5 | 8.6 | 0
Nail | STRONGTIE | FIRKSQG | Firkantspiker | 3 | 2.5 | 65 | 6 | 3.3 | 2.5 | 8.6 | 0
Nail | STRONGTIE | FIRKSQG | Firkantspiker | 3 | 2.8 | 65 | 6.8 | 4.3 | 2.5 | 8.6 | 0
Nail | STRONGTIE | FIRKSQG | Firkantspiker | 3 | 2.8 | 75 | 6.8 | 4.3 | 2.5 | 8.6 | 0
Nail | STRONGTIE | FIRKSQG | Firkantspiker | 3 | 2.8 | 90 | 6.8 | 4.3 | 2.5 | 8.6 | 0
Nail | STRONGTIE | FIRKSQG | Firkantspiker | 3 | 3.4 | 95 | 7.6 | 7 | 2.5 | 8.6 | 0
Nail | STRONGTIE | FIRKSQG | Firkantspiker | 3 | 3.8 | 125 | 8 | 13.7 | 2.5 | 8.6 | 0
Nail | STRONGTIE | FIRKSQG | Firkantspiker | 3 | 4.2 | 125 | 8.7 | 15.1 | 2.5 | 8.6 | 0
Nail | STRONGTIE | FIRKSQG | Firkantspiker | 3 | 4.8 | 150 | 10 | 29.3 | 2.5 | 8.6 | 0
Nail | STRONGTIE | FIRKSQG | Firkantspiker | 3 | 5.5 | 175 | 11.5 | 34 | 2.5 | 8.6 | 0
Nail | STRONGTIE | FIRKSQG | Firkantspiker | 3 | 6 | 190 | 13 | 35.1 | 2.5 | 8.6 | 0
Nail | STRONGTIE | FIRKSQU | Firkantspiker | 1 | 2.5 | 65 | 6 | 3.3 | 2.5 | 8.6 | 0
Nail | STRONGTIE | FIRKSQU | Firkantspiker | 1 | 2.8 | 75 | 6.8 | 4.3 | 2.5 | 8.6 | 0
Nail | STRONGTIE | FIRKSQU | Firkantspiker | 1 | 3.4 | 95 | 7.6 | 7 | 2.5 | 8.6 | 0
Nail | STRONGTIE | BASN | Stavspiker | 3 | 2.8 | 49.5 | 6.6 | 2.6 | 4.9 | 22.6 | 4
Nail | STRONGTIE | BASN | Stavspiker | 3 | 2.8 | 54.5 | 6.6 | 2.6 | 4.9 | 22.6 | 4
Nail | STRONGTIE | BASN | Stavspiker | 3 | 2.8 | 63.5 | 6.6 | 2.6 | 4.9 | 22.6 | 4
Nail | STRONGTIE | BASN | Stavspiker | 3 | 2.8 | 73.5 | 6.6 | 2.6 | 4.9 | 22.6 | 4
Nail | STRONGTIE | BASN | Stavspiker | 3 | 3 | 88 | 6.6 | 3.9 | 5.4 | 20.9 | 4.8
Nail | STRONGTIE | FIRKD | Stavspiker | 3 | 2.8 | 64 | 11.5 | 3.7 | 2.5 | 20.5 | 0
Nail | STRONGTIE | FIRKD | Stavspiker | 3 | 2.8 | 73 | 11.5 | 3.7 | 2.5 | 20.5 | 0
Nail | STRONGTIE | FIRKD | Stavspiker | 3 | 2.8 | 87 | 11.5 | 3.7 | 2.5 | 20.5 | 0
Nail | STRONGTIE | RSN | Stavspiker | 1 | 2.8 | 63.5 | 6.2 | 3.2 | 8.9 | 29.4 | 3.4
Nail | STRONGTIE | RSN | Stavspiker | 1 | 2.8 | 73.5 | 6.9 | 3.2 | 8.9 | 29.4 | 3.4
Nail | STRONGTIE | RSN | Stavspiker | 1 | 3.1 | 88 | 6.9 | 4.6 | 8.3 | 18.1 | 3.8
Nail | STRONGTIE | RSN | Stavspiker | 1 | 3.1 | 64.5 | 6.9 | 4.6 | 8.3 | 18.1 | 3.8
Nail | STRONGTIE | RSN | Stavspiker | 1 | 2.8 | 65 | 6.5 | 3.2 | 10.7 | 30.1 | 3.1
Nail | STRONGTIE | RSN | Stavspiker | 1 | 2.8 | 75 | 6.5 | 3.2 | 10.7 | 30.1 | 3.1
Nail | STRONGTIE | RSN | Stavspiker | 1 | 3.1 | 88 | 6.5 | 4.4 | 9.5 | 20.8 | 3.1
Nail | STRONGTIE | KNURC | Coilspiker | 1 | 2.5 | 32 | 5.5 | 3.9 | 2.3 | 19.4 | 6.4
Nail | STRONGTIE | RSNC | Coilspiker | 1 | 2.5 | 43.5 | 5.7 | 2 | 5.1 | 22 | 3
Nail | STRONGTIE | RSNC | Coilspiker | 1 | 2.5 | 53.5 | 5.7 | 2 | 5.1 | 22 | 3
Nail | STRONGTIE | RSNC | Coilspiker | 1 | 2.5 | 63.5 | 5.7 | 2 | 5.1 | 22 | 3
Nail | STRONGTIE | RSNC | Coilspiker | 1 | 2.8 | 73.5 | 6.9 | 3.2 | 8.9 | 29.4 | 3.4
Nail | STRONGTIE | RSNC | Coilspiker | 1 | 3.1 | 88 | 6.9 | 4.6 | 8.3 | 18.1 | 3.8
Nail | STRONGTIE | RSNC | Coilspiker | 1 | 3.1 | 64.5 | 6.9 | 4.6 | 8.3 | 18.1 | 3.8
Screw | STRONGTIE | SDWS | Konstruksjonsskrue, utvendig | 3 | 8 | 75 | 19.4 | 17.4 | 13.2 | 21.4 | 21.4 | 37
Screw | STRONGTIE | SDWS | Konstruksjonsskrue, utvendig | 3 | 8 | 100 | 19.4 | 17.4 | 13.2 | 21.4 | 21.4 | 59
Screw | STRONGTIE | SDWS | Konstruksjonsskrue, utvendig | 3 | 8 | 126 | 19.4 | 17.4 | 13.2 | 21.4 | 21.4 | 69
Screw | STRONGTIE | SDWS | Konstruksjonsskrue, utvendig | 3 | 8 | 151 | 19.4 | 17.4 | 13.2 | 21.4 | 21.4 | 69
Screw | STRONGTIE | SDWS | Konstruksjonsskrue, utvendig | 3 | 8 | 202 | 19.4 | 17.4 | 13.2 | 21.4 | 21.4 | 69
Screw | STRONGTIE | SDWS | Konstruksjonsskrue, utvendig | 3 | 8 | 252 | 19.4 | 17.4 | 13.2 | 21.4 | 21.4 | 69
Screw | STRONGTIE | SWD | Nordisk treskrue, dobbeltgjenget | 2 | 6.5 | 65 | 8 | 14.5 | 13 | 29.4 | 14.3 | 28 | 21.5
Screw | STRONGTIE | SWD | Nordisk treskrue, dobbeltgjenget | 2 | 6.5 | 90 | 8 | 14.5 | 13 | 29.4 | 14.3 | 40 | 33.5
Screw | STRONGTIE | SWD | Nordisk treskrue, dobbeltgjenget | 2 | 6.5 | 130 | 8 | 14.5 | 13 | 29.4 | 14.3 | 40 | 33.5
Screw | STRONGTIE | SWD | Nordisk treskrue, dobbeltgjenget | 2 | 6.5 | 160 | 8 | 14.5 | 13 | 29.4 | 14.3 | 65 | 58.5
Screw | STRONGTIE | SWD | Nordisk treskrue, dobbeltgjenget | 2 | 6.5 | 190 | 8 | 14.5 | 13 | 29.4 | 14.3 | 80 | 73.5
Screw | STRONGTIE | SWD | Nordisk treskrue, dobbeltgjenget | 2 | 6.5 | 220 | 8 | 14.5 | 13 | 29.4 | 14.3 | 95 | 88.5
Screw | STRONGTIE | SWD | Nordisk treskrue, dobbeltgjenget | 2 | 8 | 90 | 10 | 31.2 | 14.2 | 38.8 | 21.9 | 40 | 31.5
Screw | STRONGTIE | SWD | Nordisk treskrue, dobbeltgjenget | 2 | 8 | 130 | 10 | 31.2 | 14.2 | 38.8 | 21.9 | 40 | 31.5
Screw | STRONGTIE | SWD | Nordisk treskrue, dobbeltgjenget | 2 | 8 | 160 | 10 | 31.2 | 14.2 | 38.8 | 21.9 | 65 | 56.5
Screw | STRONGTIE | SWD | Nordisk treskrue, dobbeltgjenget | 2 | 8 | 190 | 10 | 31.2 | 14.2 | 38.8 | 21.9 | 80 | 71.5
Screw | STRONGTIE | SWD | Nordisk treskrue, dobbeltgjenget | 2 | 8 | 220 | 10 | 31.2 | 14.2 | 38.8 | 21.9 | 95 | 86.5
Screw | STRONGTIE | SWD | Nordisk treskrue, dobbeltgjenget | 2 | 8 | 245 | 10 | 31.2 | 14.2 | 38.8 | 21.9 | 107.5 | 99
Screw | STRONGTIE | SWD | Nordisk treskrue, dobbeltgjenget | 2 | 8 | 275 | 10 | 31.2 | 14.2 | 38.8 | 21.9 | 107.5 | 99
Screw | STRONGTIE | SWD | Nordisk treskrue, dobbeltgjenget | 2 | 8 | 300 | 10 | 31.2 | 14.2 | 38.8 | 21.9 | 135 | 126.5
Screw | STRONGTIE | SWD | Nordisk treskrue, dobbeltgjenget | 2 | 8 | 330 | 10 | 31.2 | 14.2 | 38.8 | 21.9 | 135 | 126.5
Screw | STRONGTIE | TTSFS | Nordisk treskrue, senkhode | 3 | 5 | 60 | 9.5 | 5.472 | 17.3 | 19.6 | 6.5 | 32
Screw | STRONGTIE | TTSFS | Nordisk treskrue, senkhode | 3 | 5 | 70 | 9.5 | 5.472 | 17.3 | 19.6 | 6.5 | 35
Screw | STRONGTIE | TTSFS | Nordisk treskrue, senkhode | 3 | 5 | 80 | 9.5 | 5.472 | 17.3 | 19.6 | 6.5 | 40
Screw | STRONGTIE | TTSFS | Nordisk treskrue, senkhode | 3 | 5 | 90 | 9.5 | 5.472 | 17.3 | 19.6 | 6.5 | 45
Screw | STRONGTIE | TTSFS | Nordisk treskrue, senkhode | 3 | 5 | 100 | 9.5 | 5.472 | 17.3 | 19.6 | 6.5 | 55
Screw | STRONGTIE | TTSFS | Nordisk treskrue, senkhode | 3 | 5 | 120 | 9.5 | 5.472 | 17.3 | 19.6 | 6.5 | 60
Screw | STRONGTIE | TTSFS | Nordisk treskrue, senkhode | 3 | 6 | 70 | 11.6 | 8.467 | 15.9 | 22.6 | 8.8 | 35
Screw | STRONGTIE | TTSFS | Nordisk treskrue, senkhode | 3 | 6 | 80 | 11.6 | 8.467 | 15.9 | 22.6 | 8.8 | 40
Screw | STRONGTIE | TTSFS | Nordisk treskrue, senkhode | 3 | 6 | 90 | 11.6 | 8.467 | 15.9 | 22.6 | 8.8 | 45
Screw | STRONGTIE | TTSFS | Nordisk treskrue, senkhode | 3 | 6 | 100 | 11.6 | 8.467 | 15.9 | 22.6 | 8.8 | 55
Screw | STRONGTIE | TTSFS | Nordisk treskrue, senkhode | 3 | 6 | 120 | 11.6 | 8.467 | 15.9 | 22.6 | 8.8 | 60
Screw | STRONGTIE | TTSFS | Nordisk treskrue, senkhode | 3 | 6 | 140 | 11.6 | 8.467 | 15.9 | 22.6 | 8.8 | 65
Screw | STRONGTIE | TTZNFP | Nordisk treskrue, pan-hode | 3 | 4 | 30 | 8 |  |  |  |  | 30
Screw | STRONGTIE | TTZNFP | Nordisk treskrue, pan-hode | 3 | 4 | 40 | 8 |  |  |  |  | 40
Screw | STRONGTIE | TTZNFP | Nordisk treskrue, pan-hode | 3 | 4 | 50 | 8 |  |  |  |  | 30
Screw | STRONGTIE | TTZNFP | Nordisk treskrue, pan-hode | 3 | 5 | 40 | 9.7 | 7.602 | 13 | 23.2 | 9.9 | 36
Screw | STRONGTIE | TTZNFP | Nordisk treskrue, pan-hode | 3 | 5 | 50 | 9.7 | 7.602 | 13 | 23.2 | 9.9 | 30
Screw | STRONGTIE | TTZNFP | Nordisk treskrue, pan-hode | 3 | 5 | 60 | 9.7 | 7.602 | 13 | 23.2 | 9.9 | 35
Screw | STRONGTIE | TTZNFP | Nordisk treskrue, pan-hode | 3 | 5 | 70 | 9.7 | 7.602 | 13 | 23.2 | 9.9 | 40
Screw | STRONGTIE | TTZNFS | Nordisk treskrue, senkhode | 3 | 3.5 | 16 | 7 |  |  |  |  | 10
Screw | STRONGTIE | TTZNFS | Nordisk treskrue, senkhode | 3 | 3.5 | 20 | 7 |  |  |  |  | 14
Screw | STRONGTIE | TTZNFS | Nordisk treskrue, senkhode | 3 | 3.5 | 30 | 7 |  |  |  |  | 24
Screw | STRONGTIE | TTZNFS | Nordisk treskrue, senkhode | 3 | 4 | 20 | 8 |  |  |  |  | 10
Screw | STRONGTIE | TTZNFS | Nordisk treskrue, senkhode | 3 | 4 | 30 | 8 |  |  |  |  | 20
Screw | STRONGTIE | TTZNFS | Nordisk treskrue, senkhode | 3 | 4.5 | 25 | 8.4 |  |  |  |  | 20
Screw | STRONGTIE | TTZNFS | Nordisk treskrue, senkhode | 3 | 4.5 | 30 | 8.4 |  |  |  |  | 25
Screw | STRONGTIE | TTZNFS | Nordisk treskrue, senkhode | 3 | 4.5 | 40 | 8.4 |  |  |  |  | 35
Screw | STRONGTIE | TTZNFS | Nordisk treskrue, senkhode | 3 | 4.5 | 50 | 8.4 |  |  |  |  | 30
Screw | STRONGTIE | TTZNFS | Nordisk treskrue, senkhode | 3 | 4.5 | 60 | 8.4 |  |  |  |  | 35
Screw | STRONGTIE | TTZNFS | Nordisk treskrue, senkhode | 3 | 4.5 | 70 | 8.4 |  |  |  |  | 40
Screw | STRONGTIE | TTZNFS | Nordisk treskrue, senkhode | 3 | 5 | 50 | 9.5 |  |  |  |  | 30
Screw | STRONGTIE | TTZNFS | Nordisk treskrue, senkhode | 3 | 5 | 60 | 9.5 |  |  |  |  | 35
Screw | STRONGTIE | TTZNFS | Nordisk treskrue, senkhode | 3 | 5 | 70 | 9.5 |  |  |  |  | 40
Screw | STRONGTIE | TTZNFS | Nordisk treskrue, senkhode | 3 | 5 | 80 | 9.5 |  |  |  |  | 40
Screw | STRONGTIE | TTZNFS | Nordisk treskrue, senkhode | 3 | 5 | 90 | 9.5 |  |  |  |  | 45
Screw | STRONGTIE | TTZNFS | Nordisk treskrue, senkhode | 3 | 5 | 100 | 9.5 |  |  |  |  | 60
Screw | STRONGTIE | TTZNFS | Nordisk treskrue, senkhode | 3 | 5 | 120 | 9.5 |  |  |  |  | 60
Screw | STRONGTIE | TTZNFS | Nordisk treskrue, senkhode | 3 | 6 | 60 | 11.6 |  |  |  |  | 35
Screw | STRONGTIE | TTZNFS | Nordisk treskrue, senkhode | 3 | 6 | 70 | 11.6 |  |  |  |  | 40
Screw | STRONGTIE | TTZNFS | Nordisk treskrue, senkhode | 3 | 6 | 80 | 11.6 |  |  |  |  | 40
Screw | STRONGTIE | TTZNFS | Nordisk treskrue, senkhode | 3 | 6 | 90 | 11.6 |  |  |  |  | 45
Screw | STRONGTIE | TTZNFS | Nordisk treskrue, senkhode | 3 | 6 | 100 | 11.6 |  |  |  |  | 60
Screw | STRONGTIE | TTZNFS | Nordisk treskrue, senkhode | 3 | 6 | 120 | 11.6 |  |  |  |  | 70
Screw | STRONGTIE | TTZNFS | Nordisk treskrue, senkhode | 3 | 6 | 140 | 11.6 |  |  |  |  | 70
Screw | STRONGTIE | TTZNFS | Nordisk treskrue, senkhode | 3 | 6 | 160 | 11.6 |  |  |  |  | 70
Screw | STRONGTIE | TTZNFS | Nordisk treskrue, senkhode | 3 | 6 | 180 | 11.6 |  |  |  |  | 70
Screw | STRONGTIE | SWC | Nordisk treskrue, senkhode | 1 | 6 | 200 | 11.8 | 12.6 | 13 | 20 | 14 | 70
Screw | STRONGTIE | SWC | Nordisk treskrue, senkhode | 1 | 6 | 220 | 11.8 | 12.6 | 13 | 20 | 14 | 70
Screw | STRONGTIE | SWC | Nordisk treskrue, senkhode | 1 | 6 | 240 | 11.8 | 12.6 | 13 | 20 | 14 | 70
Screw | STRONGTIE | SWC | Nordisk treskrue, senkhode | 1 | 6 | 260 | 11.8 | 12.6 | 13 | 20 | 14 | 70
Screw | STRONGTIE | SWC | Nordisk treskrue, senkhode | 1 | 6 | 280 | 11.8 | 12.6 | 13 | 20 | 14 | 70
Screw | STRONGTIE | SWC | Nordisk treskrue, senkhode | 1 | 6 | 300 | 11.8 | 12.6 | 13 | 20 | 14 | 70
Screw | STRONGTIE | SWC | Nordisk treskrue, senkhode | 1 | 8 | 80 | 14.6 | 40.1 | 13.5 | 17.9 | 26.9 | 50
Screw | STRONGTIE | SWC | Nordisk treskrue, senkhode | 1 | 8 | 100 | 14.6 | 40.1 | 13.5 | 17.9 | 26.9 | 50
Screw | STRONGTIE | SWC | Nordisk treskrue, senkhode | 1 | 8 | 120 | 14.6 | 40.1 | 13.5 | 17.9 | 26.9 | 80
Screw | STRONGTIE | SWC | Nordisk treskrue, senkhode | 1 | 8 | 140 | 14.6 | 40.1 | 13.5 | 17.9 | 26.9 | 80
Screw | STRONGTIE | SWC | Nordisk treskrue, senkhode | 1 | 8 | 160 | 14.6 | 40.1 | 13.5 | 17.9 | 26.9 | 80
Screw | STRONGTIE | SWC | Nordisk treskrue, senkhode | 1 | 8 | 180 | 14.6 | 40.1 | 13.5 | 17.9 | 26.9 | 80
Screw | STRONGTIE | SWC | Nordisk treskrue, senkhode | 1 | 8 | 200 | 14.6 | 40.1 | 13.5 | 17.9 | 26.9 | 80
Screw | STRONGTIE | SWC | Nordisk treskrue, senkhode | 1 | 8 | 220 | 14.6 | 40.1 | 13.5 | 17.9 | 26.9 | 80
Screw | STRONGTIE | SWC | Nordisk treskrue, senkhode | 1 | 8 | 240 | 14.6 | 40.1 | 13.5 | 17.9 | 26.9 | 80
Screw | STRONGTIE | SWC | Nordisk treskrue, senkhode | 1 | 8 | 260 | 14.6 | 40.1 | 13.5 | 17.9 | 26.9 | 80
Screw | STRONGTIE | SWC | Nordisk treskrue, senkhode | 1 | 8 | 280 | 14.6 | 40.1 | 13.5 | 17.9 | 26.9 | 80
Screw | STRONGTIE | SWC | Nordisk treskrue, senkhode | 1 | 8 | 300 | 14.6 | 40.1 | 13.5 | 17.9 | 26.9 | 80
Screw | STRONGTIE | SWC | Nordisk treskrue, senkhode | 1 | 8 | 320 | 14.6 | 40.1 | 13.5 | 17.9 | 26.9 | 80
Screw | STRONGTIE | SWC | Nordisk treskrue, senkhode | 1 | 8 | 340 | 14.6 | 40.1 | 13.5 | 17.9 | 26.9 | 80
Screw | STRONGTIE | SWC | Nordisk treskrue, senkhode | 1 | 8 | 360 | 14.6 | 40.1 | 13.5 | 17.9 | 26.9 | 80
Screw | STRONGTIE | SWC | Nordisk treskrue, senkhode | 1 | 8 | 380 | 14.6 | 40.1 | 13.5 | 17.9 | 26.9 | 80
Screw | STRONGTIE | SWC | Nordisk treskrue, senkhode | 1 | 8 | 400 | 14.6 | 40.1 | 13.5 | 17.9 | 26.9 | 80
Screw | STRONGTIE | SWC | Nordisk treskrue, senkhode | 1 | 10 | 160 | 17.8 | 59.6 | 12.9 | 17.4 | 33.9 | 80
Screw | STRONGTIE | SWC | Nordisk treskrue, senkhode | 1 | 10 | 180 | 17.8 | 59.6 | 12.9 | 17.4 | 33.9 | 80
Screw | STRONGTIE | SWC | Nordisk treskrue, senkhode | 1 | 10 | 200 | 17.8 | 59.6 | 12.9 | 17.4 | 33.9 | 80
Screw | STRONGTIE | SWC | Nordisk treskrue, senkhode | 1 | 10 | 220 | 17.8 | 59.6 | 12.9 | 17.4 | 33.9 | 80
Screw | STRONGTIE | SWC | Nordisk treskrue, senkhode | 1 | 10 | 240 | 17.8 | 59.6 | 12.9 | 17.4 | 33.9 | 80
Screw | STRONGTIE | SWC | Nordisk treskrue, senkhode | 1 | 10 | 260 | 17.8 | 59.6 | 12.9 | 17.4 | 33.9 | 80
Screw | STRONGTIE | SWC | Nordisk treskrue, senkhode | 1 | 10 | 280 | 17.8 | 59.6 | 12.9 | 17.4 | 33.9 | 80
Screw | STRONGTIE | SWC | Nordisk treskrue, senkhode | 1 | 10 | 300 | 17.8 | 59.6 | 12.9 | 17.4 | 33.9 | 80
Screw | STRONGTIE | SWC | Nordisk treskrue, senkhode | 1 | 10 | 320 | 17.8 | 59.6 | 12.9 | 17.4 | 33.9 | 80
Screw | STRONGTIE | SWC | Nordisk treskrue, senkhode | 1 | 10 | 340 | 17.8 | 59.6 | 12.9 | 17.4 | 33.9 | 80
Screw | STRONGTIE | SWC | Nordisk treskrue, senkhode | 1 | 10 | 360 | 17.8 | 59.6 | 12.9 | 17.4 | 33.9 | 80
Screw | STRONGTIE | SWC | Nordisk treskrue, senkhode | 1 | 10 | 380 | 17.8 | 59.6 | 12.9 | 17.4 | 33.9 | 80
Screw | STRONGTIE | SWC | Nordisk treskrue, senkhode | 1 | 10 | 400 | 17.8 | 59.6 | 12.9 | 17.4 | 33.9 | 80
Screw | STRONGTIE | SWW | Nordisk treskrue, skivehode | 1 | 6 | 60 | 14 | 12.6 | 13 | 24.6 | 14 | 42
Screw | STRONGTIE | SWW | Nordisk treskrue, skivehode | 1 | 6 | 80 | 14 | 12.6 | 13 | 24.6 | 14 | 50
Screw | STRONGTIE | SWW | Nordisk treskrue, skivehode | 1 | 6 | 100 | 14 | 12.6 | 13 | 24.6 | 14 | 70
Screw | STRONGTIE | SWW | Nordisk treskrue, skivehode | 1 | 6 | 120 | 14 | 12.6 | 13 | 24.6 | 14 | 70
Screw | STRONGTIE | SWW | Nordisk treskrue, skivehode | 1 | 6 | 140 | 14 | 12.6 | 13 | 24.6 | 14 | 70
Screw | STRONGTIE | SWW | Nordisk treskrue, skivehode | 1 | 6 | 160 | 14 | 12.6 | 13 | 24.6 | 14 | 70
Screw | STRONGTIE | SWW | Nordisk treskrue, skivehode | 1 | 6 | 180 | 14 | 12.6 | 13 | 24.6 | 14 | 70
Screw | STRONGTIE | SWW | Nordisk treskrue, skivehode | 1 | 6 | 200 | 14 | 12.6 | 13 | 24.6 | 14 | 70
Screw | STRONGTIE | SWW | Nordisk treskrue, skivehode | 1 | 6 | 220 | 14 | 12.6 | 13 | 24.6 | 14 | 70
Screw | STRONGTIE | SWW | Nordisk treskrue, skivehode | 1 | 6 | 240 | 14 | 12.6 | 13 | 24.6 | 14 | 70
Screw | STRONGTIE | SWW | Nordisk treskrue, skivehode | 1 | 6 | 260 | 14 | 12.6 | 13 | 24.6 | 14 | 70
Screw | STRONGTIE | SWW | Nordisk treskrue, skivehode | 1 | 6 | 280 | 14 | 12.6 | 13 | 24.6 | 14 | 70
Screw | STRONGTIE | SWW | Nordisk treskrue, skivehode | 1 | 6 | 300 | 14 | 12.6 | 13 | 24.6 | 14 | 70
Screw | STRONGTIE | SWW | Nordisk treskrue, skivehode | 1 | 8 | 80 | 22.2 | 40 | 13.5 | 20.9 | 26.9 | 50
Screw | STRONGTIE | SWW | Nordisk treskrue, skivehode | 1 | 8 | 100 | 22.2 | 40 | 13.5 | 20.9 | 26.9 | 50
Screw | STRONGTIE | SWW | Nordisk treskrue, skivehode | 1 | 8 | 120 | 22.2 | 40 | 13.5 | 20.9 | 26.9 | 80
Screw | STRONGTIE | SWW | Nordisk treskrue, skivehode | 1 | 8 | 140 | 22.2 | 40 | 13.5 | 20.9 | 26.9 | 80
Screw | STRONGTIE | SWW | Nordisk treskrue, skivehode | 1 | 8 | 160 | 22.2 | 40 | 13.5 | 20.9 | 26.9 | 80
Screw | STRONGTIE | SWW | Nordisk treskrue, skivehode | 1 | 8 | 180 | 22.2 | 40 | 13.5 | 20.9 | 26.9 | 80
Screw | STRONGTIE | SWW | Nordisk treskrue, skivehode | 1 | 8 | 200 | 22.2 | 40 | 13.5 | 20.9 | 26.9 | 80
Screw | STRONGTIE | SWW | Nordisk treskrue, skivehode | 1 | 8 | 220 | 22.2 | 40 | 13.5 | 20.9 | 26.9 | 80
Screw | STRONGTIE | SWW | Nordisk treskrue, skivehode | 1 | 8 | 240 | 22.2 | 40 | 13.5 | 20.9 | 26.9 | 80
Screw | STRONGTIE | SWW | Nordisk treskrue, skivehode | 1 | 8 | 260 | 22.2 | 40 | 13.5 | 20.9 | 26.9 | 80
Screw | STRONGTIE | SWW | Nordisk treskrue, skivehode | 1 | 8 | 280 | 22.2 | 40 | 13.5 | 20.9 | 26.9 | 80
Screw | STRONGTIE | SWW | Nordisk treskrue, skivehode | 1 | 8 | 300 | 22.2 | 40 | 13.5 | 20.9 | 26.9 | 80
Screw | STRONGTIE | SWW | Nordisk treskrue, skivehode | 1 | 8 | 320 | 22.2 | 40 | 13.5 | 20.9 | 26.9 | 80
Screw | STRONGTIE | SWW | Nordisk treskrue, skivehode | 1 | 8 | 340 | 22.2 | 40 | 13.5 | 20.9 | 26.9 | 80
Screw | STRONGTIE | SWW | Nordisk treskrue, skivehode | 1 | 8 | 360 | 22.2 | 40 | 13.5 | 20.9 | 26.9 | 80
Screw | STRONGTIE | SWW | Nordisk treskrue, skivehode | 1 | 8 | 380 | 22.2 | 40 | 13.5 | 20.9 | 26.9 | 80
Screw | STRONGTIE | SWW | Nordisk treskrue, skivehode | 1 | 8 | 400 | 22.2 | 40 | 13.5 | 20.9 | 26.9 | 80
Screw | STRONGTIE | SWW | Nordisk treskrue, skivehode | 1 | 10 | 160 | 25.9 | 59.6 | 12.9 | 22.1 | 33.9 | 80
Screw | STRONGTIE | SWW | Nordisk treskrue, skivehode | 1 | 10 | 180 | 25.9 | 59.6 | 12.9 | 22.1 | 33.9 | 80
Screw | STRONGTIE | SWW | Nordisk treskrue, skivehode | 1 | 10 | 200 | 25.9 | 59.6 | 12.9 | 22.1 | 33.9 | 80
Screw | STRONGTIE | SWW | Nordisk treskrue, skivehode | 1 | 10 | 220 | 25.9 | 59.6 | 12.9 | 22.1 | 33.9 | 80
Screw | STRONGTIE | SWW | Nordisk treskrue, skivehode | 1 | 10 | 240 | 25.9 | 59.6 | 12.9 | 22.1 | 33.9 | 80
Screw | STRONGTIE | SWW | Nordisk treskrue, skivehode | 1 | 10 | 260 | 25.9 | 59.6 | 12.9 | 22.1 | 33.9 | 80
Screw | STRONGTIE | SWW | Nordisk treskrue, skivehode | 1 | 10 | 280 | 25.9 | 59.6 | 12.9 | 22.1 | 33.9 | 80
Screw | STRONGTIE | SWW | Nordisk treskrue, skivehode | 1 | 10 | 300 | 25.9 | 59.6 | 12.9 | 22.1 | 33.9 | 80
Screw | STRONGTIE | SWW | Nordisk treskrue, skivehode | 1 | 10 | 320 | 25.9 | 59.6 | 12.9 | 22.1 | 33.9 | 80
Screw | STRONGTIE | SWW | Nordisk treskrue, skivehode | 1 | 10 | 340 | 25.9 | 59.6 | 12.9 | 22.1 | 33.9 | 80
Screw | STRONGTIE | SWW | Nordisk treskrue, skivehode | 1 | 10 | 360 | 25.9 | 59.6 | 12.9 | 22.1 | 33.9 | 80
Screw | STRONGTIE | SWW | Nordisk treskrue, skivehode | 1 | 10 | 380 | 25.9 | 59.6 | 12.9 | 22.1 | 33.9 | 80
Screw | STRONGTIE | SWW | Nordisk treskrue, skivehode | 1 | 10 | 400 | 25.9 | 59.6 | 12.9 | 22.1 | 33.9 | 80
Screw | STRONGTIE | TTUFP | Nordisk treskrue, pan-hode | 1 | 3 | 15 | 5.5 |  |  |  |  | 15
Screw | STRONGTIE | TTUFP | Nordisk treskrue, pan-hode | 1 | 3 | 20 | 5.5 |  |  |  |  | 20
Screw | STRONGTIE | TTUFP | Nordisk treskrue, pan-hode | 1 | 3.5 | 15 | 6.6 |  |  |  |  | 15
Screw | STRONGTIE | TTUFP | Nordisk treskrue, pan-hode | 1 | 3.5 | 20 | 6.6 |  |  |  |  | 20
Screw | STRONGTIE | TTUFP | Nordisk treskrue, pan-hode | 1 | 3.5 | 25 | 6.6 |  |  |  |  | 25
Screw | STRONGTIE | TTUFP | Nordisk treskrue, pan-hode | 1 | 3.5 | 30 | 6.6 |  |  |  |  | 30
Screw | STRONGTIE | TTUFP | Nordisk treskrue, pan-hode | 1 | 4 | 15 | 7.6 |  |  |  |  | 15
Screw | STRONGTIE | TTUFP | Nordisk treskrue, pan-hode | 1 | 4 | 20 | 7.6 |  |  |  |  | 20
Screw | STRONGTIE | TTUFP | Nordisk treskrue, pan-hode | 1 | 4 | 25 | 7.6 |  |  |  |  | 25
Screw | STRONGTIE | TTUFP | Nordisk treskrue, pan-hode | 1 | 4 | 30 | 7.6 |  |  |  |  | 30
Screw | STRONGTIE | TTUFP | Nordisk treskrue, pan-hode | 1 | 4 | 35 | 7.6 |  |  |  |  | 35
Screw | STRONGTIE | TTUFP | Nordisk treskrue, pan-hode | 1 | 4 | 40 | 7.6 |  |  |  |  | 40
Screw | STRONGTIE | TTUFP | Nordisk treskrue, pan-hode | 1 | 4 | 50 | 7.6 |  |  |  |  | 30
Screw | STRONGTIE | TTUFP | Nordisk treskrue, pan-hode | 1 | 5 | 30 | 9.7 | 7.602 | 12.9 | 23.2 | 9.9 | 26
Screw | STRONGTIE | TTUFP | Nordisk treskrue, pan-hode | 1 | 5 | 40 | 9.7 | 7.602 | 12.9 | 23.2 | 9.9 | 36
Screw | STRONGTIE | TTUFP | Nordisk treskrue, pan-hode | 1 | 5 | 50 | 9.7 | 7.602 | 12.9 | 23.2 | 9.9 | 30
Screw | STRONGTIE | TTUFP | Nordisk treskrue, pan-hode | 1 | 5 | 60 | 9.7 | 7.602 | 12.9 | 23.2 | 9.9 | 35
Screw | STRONGTIE | TTUFP | Nordisk treskrue, pan-hode | 1 | 5 | 70 | 9.7 | 7.602 | 12.9 | 23.2 | 9.9 | 40
Screw | STRONGTIE | TTUFP | Nordisk treskrue, pan-hode | 1 | 5 | 80 | 9.7 | 7.602 | 12.9 | 23.2 | 9.9 | 50
Screw | STRONGTIE | TTUFP | Nordisk treskrue, pan-hode | 1 | 6 | 40 | 11.7 | 11.931 | 16.8 | 18.8 | 13.5 | 35
Screw | STRONGTIE | TTUFP | Nordisk treskrue, pan-hode | 1 | 6 | 50 | 11.7 | 11.931 | 16.8 | 18.8 | 13.5 | 30
Screw | STRONGTIE | TTUFP | Nordisk treskrue, pan-hode | 1 | 6 | 60 | 11.7 | 11.931 | 16.8 | 18.8 | 13.5 | 35
Screw | STRONGTIE | TTUFP | Nordisk treskrue, pan-hode | 1 | 6 | 70 | 11.7 | 11.931 | 16.8 | 18.8 | 13.5 | 40
Screw | STRONGTIE | TTUFP | Nordisk treskrue, pan-hode | 1 | 6 | 80 | 11.7 | 11.931 | 16.8 | 18.8 | 13.5 | 50
Screw | STRONGTIE | TTUFP | Nordisk treskrue, pan-hode | 1 | 6 | 100 | 11.7 | 11.931 | 16.8 | 18.8 | 13.5 | 60
Screw | STRONGTIE | TTUFS | Nordisk treskrue, senkhode | 1 | 3 | 16 | 6 |  |  |  |  | 11
Screw | STRONGTIE | TTUFS | Nordisk treskrue, senkhode | 1 | 3 | 20 | 6 |  |  |  |  | 15
Screw | STRONGTIE | TTUFS | Nordisk treskrue, senkhode | 1 | 3 | 25 | 6 |  |  |  |  | 20
Screw | STRONGTIE | TTUFS | Nordisk treskrue, senkhode | 1 | 3 | 30 | 6 |  |  |  |  | 25
Screw | STRONGTIE | TTUFS | Nordisk treskrue, senkhode | 1 | 3.5 | 16 | 7 |  |  |  |  | 11
Screw | STRONGTIE | TTUFS | Nordisk treskrue, senkhode | 1 | 3.5 | 20 | 7 |  |  |  |  | 15
Screw | STRONGTIE | TTUFS | Nordisk treskrue, senkhode | 1 | 3.5 | 25 | 7 |  |  |  |  | 20
Screw | STRONGTIE | TTUFS | Nordisk treskrue, senkhode | 1 | 3.5 | 30 | 7 |  |  |  |  | 25
Screw | STRONGTIE | TTUFS | Nordisk treskrue, senkhode | 1 | 3.5 | 35 | 7 |  |  |  |  | 30
Screw | STRONGTIE | TTUFS | Nordisk treskrue, senkhode | 1 | 3.5 | 40 | 7 |  |  |  |  | 35
Screw | STRONGTIE | TTUFS | Nordisk treskrue, senkhode | 1 | 3.5 | 50 | 7 |  |  |  |  | 30
Screw | STRONGTIE | TTUFS | Nordisk treskrue, senkhode | 1 | 4 | 20 | 8 |  |  |  |  | 15
Screw | STRONGTIE | TTUFS | Nordisk treskrue, senkhode | 1 | 4 | 25 | 8 |  |  |  |  | 20
Screw | STRONGTIE | TTUFS | Nordisk treskrue, senkhode | 1 | 4 | 30 | 8 |  |  |  |  | 25
Screw | STRONGTIE | TTUFS | Nordisk treskrue, senkhode | 1 | 4 | 35 | 8 |  |  |  |  | 30
Screw | STRONGTIE | TTUFS | Nordisk treskrue, senkhode | 1 | 4 | 40 | 8 |  |  |  |  | 35
Screw | STRONGTIE | TTUFS | Nordisk treskrue, senkhode | 1 | 4 | 45 | 8 |  |  |  |  | 29
Screw | STRONGTIE | TTUFS | Nordisk treskrue, senkhode | 1 | 4 | 50 | 8 |  |  |  |  | 30
Screw | STRONGTIE | TTUFS | Nordisk treskrue, senkhode | 1 | 4 | 60 | 8 |  |  |  |  | 35
Screw | STRONGTIE | TTUFS | Nordisk treskrue, senkhode | 1 | 4 | 70 | 8 |  |  |  |  | 40
Screw | STRONGTIE | TTUFS | Nordisk treskrue, senkhode | 1 | 4.5 | 25 | 8.4 | 5.5 | 19.2 | 16.8 | 7.6 | 20
Screw | STRONGTIE | TTUFS | Nordisk treskrue, senkhode | 1 | 4.5 | 30 | 8.4 | 5.5 | 19.2 | 16.8 | 7.6 | 25
Screw | STRONGTIE | TTUFS | Nordisk treskrue, senkhode | 1 | 4.5 | 35 | 8.4 | 5.5 | 19.2 | 16.8 | 7.6 | 30
Screw | STRONGTIE | TTUFS | Nordisk treskrue, senkhode | 1 | 4.5 | 40 | 8.4 | 5.5 | 19.2 | 16.8 | 7.6 | 35
Screw | STRONGTIE | TTUFS | Nordisk treskrue, senkhode | 1 | 4.5 | 45 | 8.4 | 5.5 | 19.2 | 16.8 | 7.6 | 29
Screw | STRONGTIE | TTUFS | Nordisk treskrue, senkhode | 1 | 4.5 | 50 | 8.4 | 5.5 | 19.2 | 16.8 | 7.6 | 30
Screw | STRONGTIE | TTUFS | Nordisk treskrue, senkhode | 1 | 4.5 | 60 | 8.4 | 5.5 | 19.2 | 16.8 | 7.6 | 35
Screw | STRONGTIE | TTUFS | Nordisk treskrue, senkhode | 1 | 4.5 | 70 | 8.4 | 5.5 | 19.2 | 16.8 | 7.6 | 40
Screw | STRONGTIE | TTUFS | Nordisk treskrue, senkhode | 1 | 4.5 | 80 | 8.4 | 5.5 | 19.2 | 16.8 | 7.6 | 50
Screw | STRONGTIE | TTUFS | Nordisk treskrue, senkhode | 1 | 5 | 30 | 9.5 | 7.6 | 13.2 | 18.2 | 9.3 | 25
Screw | STRONGTIE | TTUFS | Nordisk treskrue, senkhode | 1 | 5 | 40 | 9.5 | 7.6 | 13.2 | 18.2 | 9.3 | 35
Screw | STRONGTIE | TTUFS | Nordisk treskrue, senkhode | 1 | 5 | 50 | 9.5 | 7.6 | 13.2 | 18.2 | 9.3 | 30
Screw | STRONGTIE | TTUFS | Nordisk treskrue, senkhode | 1 | 5 | 60 | 9.5 | 7.6 | 13.2 | 18.2 | 9.3 | 35
Screw | STRONGTIE | TTUFS | Nordisk treskrue, senkhode | 1 | 5 | 70 | 9.5 | 7.6 | 13.2 | 18.2 | 9.3 | 40
Screw | STRONGTIE | TTUFS | Nordisk treskrue, senkhode | 1 | 5 | 80 | 9.5 | 7.6 | 13.2 | 18.2 | 9.3 | 40
Screw | STRONGTIE | TTUFS | Nordisk treskrue, senkhode | 1 | 5 | 90 | 9.5 | 7.6 | 13.2 | 18.2 | 9.3 | 45
Screw | STRONGTIE | TTUFS | Nordisk treskrue, senkhode | 1 | 5 | 100 | 9.5 | 7.6 | 13.2 | 18.2 | 9.3 | 60
Screw | STRONGTIE | TTUFS | Nordisk treskrue, senkhode | 1 | 5 | 120 | 9.5 | 7.6 | 13.2 | 18.2 | 9.3 | 60
Screw | STRONGTIE | TTUFS | Nordisk treskrue, senkhode | 1 | 6 | 40 | 11.6 | 12.3 | 17.2 | 20.3 | 12.4 | 34
Screw | STRONGTIE | TTUFS | Nordisk treskrue, senkhode | 1 | 6 | 50 | 11.6 | 12.3 | 17.2 | 20.3 | 12.4 | 30
Screw | STRONGTIE | TTUFS | Nordisk treskrue, senkhode | 1 | 6 | 60 | 11.6 | 12.3 | 17.2 | 20.3 | 12.4 | 35
Screw | STRONGTIE | TTUFS | Nordisk treskrue, senkhode | 1 | 6 | 70 | 11.6 | 12.3 | 17.2 | 20.3 | 12.4 | 40
Screw | STRONGTIE | TTUFS | Nordisk treskrue, senkhode | 1 | 6 | 80 | 11.6 | 12.3 | 17.2 | 20.3 | 12.4 | 40
Screw | STRONGTIE | TTUFS | Nordisk treskrue, senkhode | 1 | 6 | 90 | 11.6 | 12.3 | 17.2 | 20.3 | 12.4 | 45
Screw | STRONGTIE | TTUFS | Nordisk treskrue, senkhode | 1 | 6 | 100 | 11.6 | 12.3 | 17.2 | 20.3 | 12.4 | 60
Screw | STRONGTIE | TTUFS | Nordisk treskrue, senkhode | 1 | 6 | 120 | 11.6 | 12.3 | 17.2 | 20.3 | 12.4 | 70
Screw | STRONGTIE | TTUFS | Nordisk treskrue, senkhode | 1 | 6 | 140 | 11.6 | 12.3 | 17.2 | 20.3 | 12.4 | 70
Screw | STRONGTIE | TTUFS | Nordisk treskrue, senkhode | 1 | 6 | 160 | 11.6 | 12.3 | 17.2 | 20.3 | 12.4 | 70
Screw | STRONGTIE | TTUFS | Nordisk treskrue, senkhode | 1 | 6 | 180 | 11.6 | 12.3 | 17.2 | 20.3 | 12.4 | 70
Screw | STRONGTIE | CSA | Beslagskruer | 1 | 4 | 30 | 7.3 | 3.5 | 13.8 |  | 6 | 24
Screw | STRONGTIE | CSA | Beslagskruer | 1 | 5 | 25 | 8.3 | 5 | 15 |  | 6.8 | 19
Screw | STRONGTIE | CSA | Beslagskruer | 1 | 5 | 35 | 8.3 | 5 | 15 |  | 6.8 | 29
Screw | STRONGTIE | CSA | Beslagskruer | 1 | 5 | 40 | 8.3 | 5 | 15 |  | 6.8 | 34
Screw | STRONGTIE | CSA | Beslagskruer | 1 | 5 | 50 | 8.3 | 5 | 15 |  | 6.8 | 44
Screw | STRONGTIE | CSA | Beslagskruer | 1 | 5 | 80 | 8.3 | 5 | 15 |  | 6.8 | 74
Screw | STRONGTIE | CSA-S | Beslagskruer | 3 | 5 | 25 | 8.3 | 5 | 15 |  | 6.8 | 19
Screw | STRONGTIE | CSA-S | Beslagskruer | 3 | 5 | 35 | 8.3 | 5 | 15 |  | 6.8 | 29
Screw | STRONGTIE | CSA-S | Beslagskruer | 3 | 5 | 40 | 8.3 | 5 | 15 |  | 6.8 | 34
Screw | STRONGTIE | CSA-Z | Beslagskruer | 3 | 5 | 35 | 8.3 | 5 | 15 |  | 6.8 | 29
Screw | STRONGTIE | CSA-Z | Beslagskruer | 3 | 5 | 40 | 8.3 | 5 | 15 |  | 6.8 | 34
Screw | STRONGTIE | SSF | Beslagskrue, flathode | 3 | 8 | 40 | 13 | 32.6 | 14.1 | 27.3 | 22.1 | 32
Screw | STRONGTIE | SSF | Beslagskrue, flathode | 3 | 8 | 60 | 13 | 32.6 | 14.1 | 27.3 | 22.1 | 42
Screw | STRONGTIE | SSF | Beslagskrue, flathode | 3 | 8 | 80 | 13 | 32.6 | 14.1 | 27.3 | 22.1 | 42
Screw | STRONGTIE | SSF | Beslagskrue, flathode | 3 | 10 | 40 | 15 | 43.5 | 12.6 | 25.8 | 32.3 | 32
Screw | STRONGTIE | SSF | Beslagskrue, flathode | 3 | 10 | 60 | 15 | 43.5 | 12.6 | 25.8 | 32.3 | 42
Screw | STRONGTIE | SSF | Beslagskrue, flathode | 3 | 10 | 80 | 15 | 43.5 | 12.6 | 25.8 | 32.3 | 42
Screw | STRONGTIE | SSH | Treskrue, 6-kant | 3 | 6 | 40 | 10 | 12.4 | 16.9 | 31.8 | 12.8 | 23
Screw | STRONGTIE | SSH | Treskrue, 6-kant | 3 | 6 | 50 | 10 | 12.4 | 16.9 | 31.8 | 12.8 | 33
Screw | STRONGTIE | SSH | Treskrue, 6-kant | 3 | 6 | 60 | 10 | 12.4 | 16.9 | 31.8 | 12.8 | 42
Screw | STRONGTIE | SSH | Treskrue, 6-kant | 3 | 6 | 75 | 10 | 12.4 | 16.9 | 31.8 | 12.8 | 42
Screw | STRONGTIE | SSH | Treskrue, 6-kant | 3 | 6 | 90 | 10 | 12.4 | 16.9 | 31.8 | 12.8 | 42
Screw | STRONGTIE | SSH | Treskrue, 6-kant | 3 | 6 | 120 | 10 | 12.4 | 16.9 | 31.8 | 12.8 | 75
Screw | STRONGTIE | SSH | Treskrue, 6-kant | 3 | 8 | 40 | 13 | 29.4 | 15.6 | 22 | 23.2 | 32
Screw | STRONGTIE | SSH | Treskrue, 6-kant | 3 | 8 | 50 | 13 | 29.4 | 15.6 | 22 | 23.2 | 42
Screw | STRONGTIE | SSH | Treskrue, 6-kant | 3 | 8 | 60 | 13 | 29.4 | 15.6 | 22 | 23.2 | 42
Screw | STRONGTIE | SSH | Treskrue, 6-kant | 3 | 8 | 80 | 13 | 29.4 | 15.6 | 22 | 23.2 | 42
Screw | STRONGTIE | SSH | Treskrue, 6-kant | 3 | 8 | 90 | 13 | 29.4 | 15.6 | 22 | 23.2 | 42
Screw | STRONGTIE | SSH | Treskrue, 6-kant | 3 | 8 | 100 | 13 | 29.4 | 15.6 | 22 | 23.2 | 55
Screw | STRONGTIE | SSH | Treskrue, 6-kant | 3 | 8 | 120 | 13 | 29.4 | 15.6 | 22 | 23.2 | 85
Screw | STRONGTIE | SSH | Treskrue, 6-kant | 3 | 8 | 140 | 13 | 29.4 | 15.6 | 22 | 23.2 | 85
Screw | STRONGTIE | SSH | Treskrue, 6-kant | 3 | 10 | 40 | 15 | 50.3 | 13.2 | 20.1 | 32 | 32
Screw | STRONGTIE | SSH | Treskrue, 6-kant | 3 | 10 | 50 | 15 | 50.3 | 13.2 | 20.1 | 32 | 42
Screw | STRONGTIE | SSH | Treskrue, 6-kant | 3 | 10 | 60 | 15 | 50.3 | 13.2 | 20.1 | 32 | 42
Screw | STRONGTIE | SSH | Treskrue, 6-kant | 3 | 10 | 80 | 15 | 50.3 | 13.2 | 20.1 | 32 | 42
Screw | STRONGTIE | SSH | Treskrue, 6-kant | 3 | 10 | 90 | 15 | 50.3 | 13.2 | 20.1 | 32 | 42
Screw | STRONGTIE | SSH | Treskrue, 6-kant | 3 | 10 | 100 | 15 | 50.3 | 13.2 | 20.1 | 32 | 55
Screw | STRONGTIE | SSH | Treskrue, 6-kant | 3 | 10 | 120 | 15 | 50.3 | 13.2 | 20.1 | 32 | 85
Screw | STRONGTIE | SSH | Treskrue, 6-kant | 3 | 10 | 140 | 15 | 50.3 | 13.2 | 20.1 | 32 | 85
Screw | STRONGTIE | SSH | Treskrue, 6-kant | 3 | 10 | 160 | 15 | 50.3 | 13.2 | 20.1 | 32 | 110
Screw | STRONGTIE | SSH | Treskrue, 6-kant | 3 | 10 | 180 | 15 | 50.3 | 13.2 | 20.1 | 32 | 110
Screw | STRONGTIE | SSH | Treskrue, 6-kant | 3 | 12 | 60 | 17 | 67.1 | 12.1 | 18.5 | 39.6 | 48
Screw | STRONGTIE | SSH | Treskrue, 6-kant | 3 | 12 | 80 | 17 | 67.1 | 12.1 | 18.5 | 39.6 | 48
Screw | STRONGTIE | SSH | Treskrue, 6-kant | 3 | 12 | 90 | 17 | 67.1 | 12.1 | 18.5 | 39.6 | 48
Screw | STRONGTIE | SSH | Treskrue, 6-kant | 3 | 12 | 100 | 17 | 67.1 | 12.1 | 18.5 | 39.6 | 55
Screw | STRONGTIE | SSH | Treskrue, 6-kant | 3 | 12 | 120 | 17 | 67.1 | 12.1 | 18.5 | 39.6 | 85
Screw | STRONGTIE | SSH | Treskrue, 6-kant | 3 | 12 | 140 | 17 | 67.1 | 12.1 | 18.5 | 39.6 | 85
Screw | STRONGTIE | SSH | Treskrue, 6-kant | 3 | 12 | 160 | 17 | 67.1 | 12.1 | 18.5 | 39.6 | 110
Screw | STRONGTIE | SSH | Treskrue, 6-kant | 3 | 12 | 180 | 17 | 67.1 | 12.1 | 18.5 | 39.6 | 110
Screw | STRONGTIE | SSH | Treskrue, 6-kant | 3 | 12 | 200 | 17 | 67.1 | 12.1 | 18.5 | 39.6 | 110
Screw | ROTHOBLAAS | CTC | Timber-to-concrete floors | 2 | 9 | 240 | 11.5 | 38 | 11.3 |  | 30 | 190
Screw | ROTHOBLAAS | CTC | Timber-to-concrete floors | 2 | 9 | 160 | 11.5 | 38 | 11.3 |  | 30 | 110
Screw | ROTHOBLAAS | CTC | Timber-to-concrete floors | 2 | 7 | 240 | 9.5 | 20 | 11.3 |  | 20 | 190
Screw | ROTHOBLAAS | CTC | Timber-to-concrete floors | 2 | 7 | 160 | 9.5 | 20 | 11.3 |  | 20 | 110
Screw | ROTHOBLAAS | HBSPLATE | Pan Head Screw | 2 | 8 | 80 | 13.5 | 33.4 | 11.7 | 10.5 | 11.3 | 55
Screw | ROTHOBLAAS | HBSPLATE | Pan Head Screw | 2 | 8 | 100 | 13.5 | 33.4 | 11.7 | 10.5 | 11.3 | 75
Screw | ROTHOBLAAS | HBSPLATE | Pan Head Screw | 2 | 8 | 120 | 13.5 | 33.4 | 11.7 | 10.5 | 11.3 | 95
Screw | ROTHOBLAAS | HBSPLATE | Pan Head Screw | 2 | 8 | 140 | 13.5 | 33.4 | 11.7 | 10.5 | 11.3 | 110
Screw | ROTHOBLAAS | HBSPLATE | Pan Head Screw | 2 | 8 | 160 | 13.5 | 33.4 | 11.7 | 10.5 | 11.3 | 130
Screw | ROTHOBLAAS | HBSPLATE | Pan Head Screw | 2 | 10 | 100 | 16.5 | 45 | 11.7 | 10.5 | 20.1 | 75
Screw | ROTHOBLAAS | HBSPLATE | Pan Head Screw | 2 | 10 | 120 | 16.5 | 45 | 11.7 | 10.5 | 20.1 | 95
Screw | ROTHOBLAAS | HBSPLATE | Pan Head Screw | 2 | 10 | 140 | 16.5 | 45 | 11.7 | 10.5 | 20.1 | 110
Screw | ROTHOBLAAS | HBSPLATE | Pan Head Screw | 2 | 10 | 160 | 16.5 | 45 | 11.7 | 10.5 | 20.1 | 130
Screw | ROTHOBLAAS | HBSPLATE | Pan Head Screw | 2 | 10 | 180 | 16.5 | 45 | 11.7 | 10.5 | 20.1 | 150
Screw | ROTHOBLAAS | HBSPLATE | Pan Head Screw | 2 | 12 | 120 | 18.5 | 65 | 11.7 | 10.5 | 31.4 | 90
Screw | ROTHOBLAAS | HBSPLATE | Pan Head Screw | 2 | 12 | 140 | 18.5 | 65 | 11.7 | 10.5 | 31.4 | 110
Screw | ROTHOBLAAS | HBSPLATE | Pan Head Screw | 2 | 12 | 160 | 18.5 | 65 | 11.7 | 10.5 | 31.4 | 120
Screw | ROTHOBLAAS | HBSPLATE | Pan Head Screw | 2 | 12 | 180 | 18.5 | 65 | 11.7 | 10.5 | 31.4 | 140
Screw | ROTHOBLAAS | HBSPLATE | Pan Head Screw | 2 | 12 | 200 | 18.5 | 65 | 11.7 | 10.5 | 31.4 | 160
Screw | ROTHOBLAAS | HBSPLATEEVO | Pan Head Screw | 3 | 10 | 180 | 16.5 | 45 | 11.7 | 10.5 | 31.4 | 150
Screw | ROTHOBLAAS | HBSPLATEEVO | Pan Head Screw | 3 | 10 | 160 | 16.5 | 45 | 11.7 | 10.5 | 31.4 | 130
Screw | ROTHOBLAAS | HBSPLATEEVO | Pan Head Screw | 3 | 10 | 140 | 16.5 | 45 | 11.7 | 10.5 | 31.4 | 110
Screw | ROTHOBLAAS | HBSPLATEEVO | Pan Head Screw | 3 | 10 | 120 | 16.5 | 45 | 11.7 | 10.5 | 31.4 | 95
Screw | ROTHOBLAAS | HBSPLATEEVO | Pan Head Screw | 3 | 10 | 100 | 16.5 | 45 | 11.7 | 10.5 | 31.4 | 75
Screw | ROTHOBLAAS | HBSPLATEEVO | Pan Head Screw | 3 | 10 | 80 | 16.5 | 45 | 11.7 | 10.5 | 31.4 | 60
Screw | ROTHOBLAAS | HBSPLATEEVO | Pan Head Screw | 3 | 10 | 60 | 16.5 | 45 | 11.7 | 10.5 | 31.4 | 52
Screw | ROTHOBLAAS | HBSPLATEEVO | Pan Head Screw | 3 | 8 | 160 | 13.5 | 33.4 | 11.7 | 10.5 | 20.1 | 130
Screw | ROTHOBLAAS | HBSPLATEEVO | Pan Head Screw | 3 | 8 | 140 | 13.5 | 33.4 | 11.7 | 10.5 | 20.1 | 110
Screw | ROTHOBLAAS | HBSPLATEEVO | Pan Head Screw | 3 | 8 | 120 | 13.5 | 33.4 | 11.7 | 10.5 | 20.1 | 95
Screw | ROTHOBLAAS | HBSPLATEEVO | Pan Head Screw | 3 | 8 | 100 | 13.5 | 33.4 | 11.7 | 10.5 | 20.1 | 75
Screw | ROTHOBLAAS | HBSPLATEEVO | Pan Head Screw | 3 | 8 | 80 | 13.5 | 33.4 | 11.7 | 10.5 | 20.1 | 55
Screw | ROTHOBLAAS | HBSPLATEEVO | Pan Head Screw | 3 | 8 | 60 | 13.5 | 33.4 | 11.7 | 10.5 | 20.1 | 52
Screw | ROTHOBLAAS | HBSPLATEEVO | Pan Head Screw | 3 | 8 | 40 | 13.5 | 33.4 | 11.7 | 10.5 | 20.1 | 32
Screw | ROTHOBLAAS | HBSPLATEEVO | Pan Head Screw | 3 | 6 | 90 | 12 | 9.5 | 11.7 | 10.5 | 11.3 | 55
Screw | ROTHOBLAAS | HBSPLATEEVO | Pan Head Screw | 3 | 6 | 80 | 12 | 9.5 | 11.7 | 10.5 | 11.3 | 50
Screw | ROTHOBLAAS | HBSPLATEEVO | Pan Head Screw | 3 | 5 | 80 | 9.65 | 5.4 | 11.7 | 10.5 | 7.9 | 50
Screw | ROTHOBLAAS | HBSPLATEEVO | Pan Head Screw | 3 | 5 | 70 | 9.65 | 5.4 | 11.7 | 10.5 | 7.9 | 40
Screw | ROTHOBLAAS | HBSPLATEEVO | Pan Head Screw | 3 | 5 | 60 | 9.65 | 5.4 | 11.7 | 10.5 | 7.9 | 35
Screw | ROTHOBLAAS | HBSPLATEEVO | Pan Head Screw | 3 | 5 | 50 | 9.65 | 5.4 | 11.7 | 10.5 | 7.9 | 30
Screw | ROTHOBLAAS | HBS | Countersunk screw | 2 | 12 | 600 | 20.75 | 48 | 11.7 | 10.5 | 33.9 | 120
Screw | ROTHOBLAAS | HBS | Countersunk screw | 2 | 12 | 560 | 20.75 | 48 | 11.7 | 10.5 | 33.9 | 120
Screw | ROTHOBLAAS | HBS | Countersunk screw | 2 | 12 | 520 | 20.75 | 48 | 11.7 | 10.5 | 33.9 | 120
Screw | ROTHOBLAAS | HBS | Countersunk screw | 2 | 12 | 480 | 20.75 | 48 | 11.7 | 10.5 | 33.9 | 120
Screw | ROTHOBLAAS | HBS | Countersunk screw | 2 | 12 | 440 | 20.75 | 48 | 11.7 | 10.5 | 33.9 | 120
Screw | ROTHOBLAAS | HBS | Countersunk screw | 2 | 12 | 400 | 20.75 | 48 | 11.7 | 10.5 | 33.9 | 120
Screw | ROTHOBLAAS | HBS | Countersunk screw | 2 | 12 | 360 | 20.75 | 48 | 11.7 | 10.5 | 33.9 | 120
Screw | ROTHOBLAAS | HBS | Countersunk screw | 2 | 12 | 320 | 20.75 | 48 | 11.7 | 10.5 | 33.9 | 120
Screw | ROTHOBLAAS | HBS | Countersunk screw | 2 | 12 | 280 | 20.75 | 48 | 11.7 | 10.5 | 33.9 | 80
Screw | ROTHOBLAAS | HBS | Countersunk screw | 2 | 12 | 240 | 20.75 | 48 | 11.7 | 10.5 | 33.9 | 80
Screw | ROTHOBLAAS | HBS | Countersunk screw | 2 | 12 | 200 | 20.75 | 48 | 11.7 | 10.5 | 33.9 | 80
Screw | ROTHOBLAAS | HBS | Countersunk screw | 2 | 12 | 160 | 20.75 | 48 | 11.7 | 10.5 | 33.9 | 80
Screw | ROTHOBLAAS | HBS | Countersunk screw | 2 | 12 | 120 | 20.75 | 48 | 11.7 | 10.5 | 33.9 | 80
Screw | ROTHOBLAAS | HBS | Countersunk screw | 2 | 10 | 400 | 18.25 | 35.8 | 11.7 | 10.5 | 31.4 | 100
Screw | ROTHOBLAAS | HBS | Countersunk screw | 2 | 10 | 380 | 18.25 | 35.8 | 11.7 | 10.5 | 31.4 | 100
Screw | ROTHOBLAAS | HBS | Countersunk screw | 2 | 10 | 360 | 18.25 | 35.8 | 11.7 | 10.5 | 31.4 | 100
Screw | ROTHOBLAAS | HBS | Countersunk screw | 2 | 10 | 340 | 18.25 | 35.8 | 11.7 | 10.5 | 31.4 | 100
Screw | ROTHOBLAAS | HBS | Countersunk screw | 2 | 10 | 320 | 18.25 | 35.8 | 11.7 | 10.5 | 31.4 | 100
Screw | ROTHOBLAAS | HBS | Countersunk screw | 2 | 10 | 300 | 18.25 | 35.8 | 11.7 | 10.5 | 31.4 | 100
Screw | ROTHOBLAAS | HBS | Countersunk screw | 2 | 10 | 280 | 18.25 | 35.8 | 11.7 | 10.5 | 31.4 | 80
Screw | ROTHOBLAAS | HBS | Countersunk screw | 2 | 10 | 260 | 18.25 | 35.8 | 11.7 | 10.5 | 31.4 | 80
Screw | ROTHOBLAAS | HBS | Countersunk screw | 2 | 10 | 240 | 18.25 | 35.8 | 11.7 | 10.5 | 31.4 | 80
Screw | ROTHOBLAAS | HBS | Countersunk screw | 2 | 10 | 220 | 18.25 | 35.8 | 11.7 | 10.5 | 31.4 | 80
Screw | ROTHOBLAAS | HBS | Countersunk screw | 2 | 10 | 200 | 18.25 | 35.8 | 11.7 | 10.5 | 31.4 | 80
Screw | ROTHOBLAAS | HBS | Countersunk screw | 2 | 10 | 180 | 18.25 | 35.8 | 11.7 | 10.5 | 31.4 | 80
Screw | ROTHOBLAAS | HBS | Countersunk screw | 2 | 10 | 160 | 18.25 | 35.8 | 11.7 | 10.5 | 31.4 | 80
Screw | ROTHOBLAAS | HBS | Countersunk screw | 2 | 10 | 140 | 18.25 | 35.8 | 11.7 | 10.5 | 31.4 | 60
Screw | ROTHOBLAAS | HBS | Countersunk screw | 2 | 10 | 120 | 18.25 | 35.8 | 11.7 | 10.5 | 31.4 | 60
Screw | ROTHOBLAAS | HBS | Countersunk screw | 2 | 10 | 100 | 18.25 | 35.8 | 11.7 | 10.5 | 31.4 | 52
Screw | ROTHOBLAAS | HBS | Countersunk screw | 2 | 10 | 80 | 18.25 | 35.8 | 11.7 | 10.5 | 31.4 | 52
Screw | ROTHOBLAAS | HBS | Countersunk screw | 2 | 8 | 520 | 14.5 | 20.1 | 11.7 | 10.5 | 20.1 | 100
Screw | ROTHOBLAAS | HBS | Countersunk screw | 2 | 8 | 480 | 14.5 | 20.1 | 11.7 | 10.5 | 20.1 | 100
Screw | ROTHOBLAAS | HBS | Countersunk screw | 2 | 8 | 440 | 14.5 | 20.1 | 11.7 | 10.5 | 20.1 | 100
Screw | ROTHOBLAAS | HBS | Countersunk screw | 2 | 8 | 400 | 14.5 | 20.1 | 11.7 | 10.5 | 20.1 | 100
Screw | ROTHOBLAAS | HBS | Countersunk screw | 2 | 8 | 380 | 14.5 | 20.1 | 11.7 | 10.5 | 20.1 | 100
Screw | ROTHOBLAAS | HBS | Countersunk screw | 2 | 8 | 360 | 14.5 | 20.1 | 11.7 | 10.5 | 20.1 | 100
Screw | ROTHOBLAAS | HBS | Countersunk screw | 2 | 8 | 340 | 14.5 | 20.1 | 11.7 | 10.5 | 20.1 | 100
Screw | ROTHOBLAAS | HBS | Countersunk screw | 2 | 8 | 320 | 14.5 | 20.1 | 11.7 | 10.5 | 20.1 | 100
Screw | ROTHOBLAAS | HBS | Countersunk screw | 2 | 8 | 300 | 14.5 | 20.1 | 11.7 | 10.5 | 20.1 | 100
Screw | ROTHOBLAAS | HBS | Countersunk screw | 2 | 8 | 280 | 14.5 | 20.1 | 11.7 | 10.5 | 20.1 | 80
Screw | ROTHOBLAAS | HBS | Countersunk screw | 2 | 8 | 260 | 14.5 | 20.1 | 11.7 | 10.5 | 20.1 | 80
Screw | ROTHOBLAAS | HBS | Countersunk screw | 2 | 8 | 240 | 14.5 | 20.1 | 11.7 | 10.5 | 20.1 | 80
Screw | ROTHOBLAAS | HBS | Countersunk screw | 2 | 8 | 220 | 14.5 | 20.1 | 11.7 | 10.5 | 20.1 | 80
Screw | ROTHOBLAAS | HBS | Countersunk screw | 2 | 8 | 200 | 14.5 | 20.1 | 11.7 | 10.5 | 20.1 | 80
Screw | ROTHOBLAAS | HBS | Countersunk screw | 2 | 8 | 180 | 14.5 | 20.1 | 11.7 | 10.5 | 20.1 | 80
Screw | ROTHOBLAAS | HBS | Countersunk screw | 2 | 8 | 160 | 14.5 | 20.1 | 11.7 | 10.5 | 20.1 | 80
Screw | ROTHOBLAAS | HBS | Countersunk screw | 2 | 8 | 140 | 14.5 | 20.1 | 11.7 | 10.5 | 20.1 | 60
Screw | ROTHOBLAAS | HBS | Countersunk screw | 2 | 8 | 120 | 14.5 | 20.1 | 11.7 | 10.5 | 20.1 | 60
Screw | ROTHOBLAAS | HBS | Countersunk screw | 2 | 8 | 100 | 14.5 | 20.1 | 11.7 | 10.5 | 20.1 | 52
Screw | ROTHOBLAAS | HBS | Countersunk screw | 2 | 8 | 80 | 14.5 | 20.1 | 11.7 | 10.5 | 20.1 | 52
Screw | ROTHOBLAAS | HBS | Countersunk screw | 2 | 6 | 300 | 12 | 9.5 | 11.7 | 10.5 | 11.3 | 75
Screw | ROTHOBLAAS | HBS | Countersunk screw | 2 | 6 | 280 | 12 | 9.5 | 11.7 | 10.5 | 11.3 | 75
Screw | ROTHOBLAAS | HBS | Countersunk screw | 2 | 6 | 260 | 12 | 9.5 | 11.7 | 10.5 | 11.3 | 75
Screw | ROTHOBLAAS | HBS | Countersunk screw | 2 | 6 | 240 | 12 | 9.5 | 11.7 | 10.5 | 11.3 | 75
Screw | ROTHOBLAAS | HBS | Countersunk screw | 2 | 6 | 220 | 12 | 9.5 | 11.7 | 10.5 | 11.3 | 75
Screw | ROTHOBLAAS | HBS | Countersunk screw | 2 | 6 | 200 | 12 | 9.5 | 11.7 | 10.5 | 11.3 | 75
Screw | ROTHOBLAAS | HBS | Countersunk screw | 2 | 6 | 180 | 12 | 9.5 | 11.7 | 10.5 | 11.3 | 75
Screw | ROTHOBLAAS | HBS | Countersunk screw | 2 | 6 | 160 | 12 | 9.5 | 11.7 | 10.5 | 11.3 | 75
Screw | ROTHOBLAAS | HBS | Countersunk screw | 2 | 6 | 150 | 12 | 9.5 | 11.7 | 10.5 | 11.3 | 75
Screw | ROTHOBLAAS | HBS | Countersunk screw | 2 | 6 | 140 | 12 | 9.5 | 11.7 | 10.5 | 11.3 | 75
Screw | ROTHOBLAAS | HBS | Countersunk screw | 2 | 6 | 130 | 12 | 9.5 | 11.7 | 10.5 | 11.3 | 60
Screw | ROTHOBLAAS | HBS | Countersunk screw | 2 | 6 | 120 | 12 | 9.5 | 11.7 | 10.5 | 11.3 | 60
Screw | ROTHOBLAAS | HBS | Countersunk screw | 2 | 6 | 110 | 12 | 9.5 | 11.7 | 10.5 | 11.3 | 60
Screw | ROTHOBLAAS | HBS | Countersunk screw | 2 | 6 | 100 | 12 | 9.5 | 11.7 | 10.5 | 11.3 | 50
Screw | ROTHOBLAAS | HBS | Countersunk screw | 2 | 6 | 90 | 12 | 9.5 | 11.7 | 10.5 | 11.3 | 50
Screw | ROTHOBLAAS | HBS | Countersunk screw | 2 | 6 | 80 | 12 | 9.5 | 11.7 | 10.5 | 11.3 | 40
Screw | ROTHOBLAAS | HBS | Countersunk screw | 2 | 6 | 70 | 12 | 9.5 | 11.7 | 10.5 | 11.3 | 40
Screw | ROTHOBLAAS | HBS | Countersunk screw | 2 | 6 | 60 | 12 | 9.5 | 11.7 | 10.5 | 11.3 | 30
Screw | ROTHOBLAAS | HBS | Countersunk screw | 2 | 6 | 50 | 12 | 9.5 | 11.7 | 10.5 | 11.3 | 35
Screw | ROTHOBLAAS | HBS | Countersunk screw | 2 | 6 | 40 | 12 | 9.5 | 11.7 | 10.5 | 11.3 | 35
Screw | ROTHOBLAAS | HBS | Countersunk screw | 2 | 5 | 120 | 10 | 5.4 | 11.7 | 10.5 | 7.9 | 60
Screw | ROTHOBLAAS | HBS | Countersunk screw | 2 | 5 | 100 | 10 | 5.4 | 11.7 | 10.5 | 7.9 | 50
Screw | ROTHOBLAAS | HBS | Countersunk screw | 2 | 5 | 90 | 10 | 5.4 | 11.7 | 10.5 | 7.9 | 45
Screw | ROTHOBLAAS | HBS | Countersunk screw | 2 | 5 | 80 | 10 | 5.4 | 11.7 | 10.5 | 7.9 | 40
Screw | ROTHOBLAAS | HBS | Countersunk screw | 2 | 5 | 70 | 10 | 5.4 | 11.7 | 10.5 | 7.9 | 35
Screw | ROTHOBLAAS | HBS | Countersunk screw | 2 | 5 | 60 | 10 | 5.4 | 11.7 | 10.5 | 7.9 | 30
Screw | ROTHOBLAAS | HBS | Countersunk screw | 2 | 5 | 50 | 10 | 5.4 | 11.7 | 10.5 | 7.9 | 24
Screw | ROTHOBLAAS | HBS | Countersunk screw | 2 | 5 | 45 | 10 | 5.4 | 11.7 | 10.5 | 7.9 | 24
Screw | ROTHOBLAAS | HBS | Countersunk screw | 2 | 5 | 40 | 10 | 5.4 | 11.7 | 10.5 | 7.9 | 24
Screw | ROTHOBLAAS | HBS | Countersunk screw | 2 | 4.5 | 80 | 9 | 4.1 | 11.7 | 10.5 | 6.4 | 40
Screw | ROTHOBLAAS | HBS | Countersunk screw | 2 | 4.5 | 70 | 9 | 4.1 | 11.7 | 10.5 | 6.4 | 40
Screw | ROTHOBLAAS | HBS | Countersunk screw | 2 | 4.5 | 60 | 9 | 4.1 | 11.7 | 10.5 | 6.4 | 35
Screw | ROTHOBLAAS | HBS | Countersunk screw | 2 | 4.5 | 50 | 9 | 4.1 | 11.7 | 10.5 | 6.4 | 30
Screw | ROTHOBLAAS | HBS | Countersunk screw | 2 | 4.5 | 45 | 9 | 4.1 | 11.7 | 10.5 | 6.4 | 30
Screw | ROTHOBLAAS | HBS | Countersunk screw | 2 | 4.5 | 40 | 9 | 4.1 | 11.7 | 10.5 | 6.4 | 24
Screw | ROTHOBLAAS | HBS | Countersunk screw | 2 | 4 | 80 | 8 | 3 | 11.7 | 10.5 | 5 | 40
Screw | ROTHOBLAAS | HBS | Countersunk screw | 2 | 4 | 70 | 8 | 3 | 11.7 | 10.5 | 5 | 40
Screw | ROTHOBLAAS | HBS | Countersunk screw | 2 | 4 | 60 | 8 | 3 | 11.7 | 10.5 | 5 | 35
Screw | ROTHOBLAAS | HBS | Countersunk screw | 2 | 4 | 50 | 8 | 3 | 11.7 | 10.5 | 5 | 30
Screw | ROTHOBLAAS | HBS | Countersunk screw | 2 | 4 | 45 | 8 | 3 | 11.7 | 10.5 | 5 | 30
Screw | ROTHOBLAAS | HBS | Countersunk screw | 2 | 4 | 40 | 8 | 3 | 11.7 | 10.5 | 5 | 24
Screw | ROTHOBLAAS | HBS | Countersunk screw | 2 | 4 | 35 | 8 | 3 | 11.7 | 10.5 | 5 | 18
Screw | ROTHOBLAAS | HBS | Countersunk screw | 2 | 4 | 30 | 8 | 3 | 11.7 | 10.5 | 5 | 18
Screw | ROTHOBLAAS | HBS | Countersunk screw | 2 | 3.5 | 50 | 7 | 2.1 | 11.7 | 10.5 | 3.8 | 24
Screw | ROTHOBLAAS | HBS | Countersunk screw | 2 | 3.5 | 45 | 7 | 2.1 | 11.7 | 10.5 | 3.8 | 24
Screw | ROTHOBLAAS | HBS | Countersunk screw | 2 | 3.5 | 40 | 7 | 2.1 | 11.7 | 10.5 | 3.8 | 18
Screw | ROTHOBLAAS | HBSEVO | Countersunk screw | 3 | 8 | 320 | 14.5 | 20.1 | 11.7 | 10.5 | 20.1 | 100
Screw | ROTHOBLAAS | HBSEVO | Countersunk screw | 3 | 8 | 280 | 14.5 | 20.1 | 11.7 | 10.5 | 20.1 | 80
Screw | ROTHOBLAAS | HBSEVO | Countersunk screw | 3 | 8 | 240 | 14.5 | 20.1 | 11.7 | 10.5 | 20.1 | 80
Screw | ROTHOBLAAS | HBSEVO | Countersunk screw | 3 | 8 | 220 | 14.5 | 20.1 | 11.7 | 10.5 | 20.1 | 80
Screw | ROTHOBLAAS | HBSEVO | Countersunk screw | 3 | 8 | 200 | 14.5 | 20.1 | 11.7 | 10.5 | 20.1 | 80
Screw | ROTHOBLAAS | HBSEVO | Countersunk screw | 3 | 8 | 180 | 14.5 | 20.1 | 11.7 | 10.5 | 20.1 | 80
Screw | ROTHOBLAAS | HBSEVO | Countersunk screw | 3 | 8 | 160 | 14.5 | 20.1 | 11.7 | 10.5 | 20.1 | 80
Screw | ROTHOBLAAS | HBSEVO | Countersunk screw | 3 | 8 | 140 | 14.5 | 20.1 | 11.7 | 10.5 | 20.1 | 60
Screw | ROTHOBLAAS | HBSEVO | Countersunk screw | 3 | 8 | 120 | 14.5 | 20.1 | 11.7 | 10.5 | 20.1 | 60
Screw | ROTHOBLAAS | HBSEVO | Countersunk screw | 3 | 8 | 100 | 14.5 | 20.1 | 11.7 | 10.5 | 20.1 | 25
Screw | ROTHOBLAAS | HBSEVO | Countersunk screw | 3 | 6 | 200 | 12 | 9.5 | 11.7 | 10.5 | 11.3 | 75
Screw | ROTHOBLAAS | HBSEVO | Countersunk screw | 3 | 6 | 160 | 12 | 9.5 | 11.7 | 10.5 | 11.3 | 75
Screw | ROTHOBLAAS | HBSEVO | Countersunk screw | 3 | 6 | 140 | 12 | 9.5 | 11.7 | 10.5 | 11.3 | 75
Screw | ROTHOBLAAS | HBSEVO | Countersunk screw | 3 | 6 | 120 | 12 | 9.5 | 11.7 | 10.5 | 11.3 | 60
Screw | ROTHOBLAAS | HBSEVO | Countersunk screw | 3 | 6 | 100 | 12 | 9.5 | 11.7 | 10.5 | 11.3 | 50
Screw | ROTHOBLAAS | HBSEVO | Countersunk screw | 3 | 6 | 80 | 12 | 9.5 | 11.7 | 10.5 | 11.3 | 40
Screw | ROTHOBLAAS | HBSEVO | Countersunk screw | 3 | 5 | 100 | 10 | 5.4 | 11.7 | 10.5 | 7.9 | 50
Screw | ROTHOBLAAS | HBSEVO | Countersunk screw | 3 | 5 | 90 | 10 | 5.4 | 11.7 | 10.5 | 7.9 | 45
Screw | ROTHOBLAAS | HBSEVO | Countersunk screw | 3 | 5 | 80 | 10 | 5.4 | 11.7 | 10.5 | 7.9 | 45
Screw | ROTHOBLAAS | LBS | Round head screw for plates | 2 | 7 | 100 | 11 | 14.2 | 11.7 | 10.5 | 15.4 | 100
Screw | ROTHOBLAAS | LBS | Round head screw for plates | 2 | 7 | 80 | 11 | 14.2 | 11.7 | 10.5 | 15.4 | 80
Screw | ROTHOBLAAS | LBS | Round head screw for plates | 2 | 7 | 60 | 11 | 14.2 | 11.7 | 10.5 | 15.4 | 60
Screw | ROTHOBLAAS | LBS | Round head screw for plates | 2 | 5 | 70 | 7.8 | 5.4 | 11.7 | 10.5 | 7.9 | 70
Screw | ROTHOBLAAS | LBS | Round head screw for plates | 2 | 5 | 60 | 7.8 | 5.4 | 11.7 | 10.5 | 7.9 | 60
Screw | ROTHOBLAAS | LBS | Round head screw for plates | 2 | 5 | 50 | 7.8 | 5.4 | 11.7 | 10.5 | 7.9 | 50
Screw | ROTHOBLAAS | LBS | Round head screw for plates | 2 | 5 | 40 | 7.8 | 5.4 | 11.7 | 10.5 | 7.9 | 40
Screw | ROTHOBLAAS | LBS | Round head screw for plates | 2 | 5 | 25 | 7.8 | 5.4 | 11.7 | 10.5 | 7.9 | 25
Screw | ROTHOBLAAS | SKR | Concrete screw hexagonal | 2 | 12 | 400 | 18 |  |  |  |  | 100
Screw | ROTHOBLAAS | SKR | Concrete screw hexagonal | 2 | 12 | 320 | 18 |  |  |  |  | 100
Screw | ROTHOBLAAS | SKR | Concrete screw hexagonal | 2 | 12 | 280 | 18 |  |  |  |  | 100
Screw | ROTHOBLAAS | SKR | Concrete screw hexagonal | 2 | 12 | 240 | 18 |  |  |  |  | 100
Screw | ROTHOBLAAS | SKR | Concrete screw hexagonal | 2 | 12 | 200 | 18 |  |  |  |  | 100
Screw | ROTHOBLAAS | SKR | Concrete screw hexagonal | 2 | 12 | 160 | 18 |  |  |  |  | 100
Screw | ROTHOBLAAS | SKR | Concrete screw hexagonal | 2 | 12 | 140 | 18 |  |  |  |  | 100
Screw | ROTHOBLAAS | SKR | Concrete screw hexagonal | 2 | 12 | 120 | 18 |  |  |  |  | 100
Screw | ROTHOBLAAS | SKR | Concrete screw hexagonal | 2 | 12 | 100 | 18 |  |  |  |  | 100
Screw | ROTHOBLAAS | SKR | Concrete screw hexagonal | 2 | 10 | 160 | 16 |  |  |  |  | 95
Screw | ROTHOBLAAS | SKR | Concrete screw hexagonal | 2 | 10 | 140 | 16 |  |  |  |  | 95
Screw | ROTHOBLAAS | SKR | Concrete screw hexagonal | 2 | 10 | 120 | 16 |  |  |  |  | 95
Screw | ROTHOBLAAS | SKR | Concrete screw hexagonal | 2 | 10 | 100 | 16 |  |  |  |  | 95
Screw | ROTHOBLAAS | SKR | Concrete screw hexagonal | 2 | 10 | 80 | 16 |  |  |  |  | 65
Screw | ROTHOBLAAS | SKR | Concrete screw hexagonal | 2 | 7.5 | 100 | 13 |  |  |  |  | 90
Screw | ROTHOBLAAS | SKR | Concrete screw hexagonal | 2 | 7.5 | 80 | 13 |  |  |  |  | 60
Screw | ROTHOBLAAS | SKR | Concrete screw hexagonal | 2 | 7.5 | 60 | 13 |  |  |  |  | 60
Screw | ROTHOBLAAS | SKREVO | Concrete screw hexagonal | 3 | 12 | 100 | 18 |  |  |  |  | 100
Screw | ROTHOBLAAS | SKREVO | Concrete screw hexagonal | 3 | 10 | 80 | 16 |  |  |  |  | 65
Screw | ROTHOBLAAS | SKREVO | Concrete screw hexagonal | 3 | 7.5 | 60 | 13 |  |  |  |  | 60
Screw | ROTHOBLAAS | SKS | Concrete screw countersunk | 2 | 7.5 | 60 | 13 |  |  |  |  | 60
Screw | ROTHOBLAAS | SKS | Concrete screw countersunk | 2 | 7.5 | 80 | 13 |  |  |  |  | 60
Screw | ROTHOBLAAS | SKS | Concrete screw countersunk | 2 | 7.5 | 100 | 13 |  |  |  |  | 90
Screw | ROTHOBLAAS | SKS | Concrete screw countersunk | 2 | 7.5 | 120 | 13 |  |  |  |  | 90
Screw | ROTHOBLAAS | SKS | Concrete screw countersunk | 2 | 7.5 | 140 | 13 |  |  |  |  | 90
Screw | ROTHOBLAAS | SKS | Concrete screw countersunk | 2 | 7.5 | 160 | 13 |  |  |  |  | 90
Screw | ROTHOBLAAS | SKSEVO | Concrete screw countersunk | 3 | 7.5 | 80 | 13 |  |  |  |  | 60
Screw | ROTHOBLAAS | SKSEVO | Concrete screw countersunk | 3 | 7.5 | 100 | 13 |  |  |  |  | 90
Screw | ROTHOBLAAS | SKSEVO | Concrete screw countersunk | 3 | 7.5 | 120 | 13 |  |  |  |  | 90
Screw | ROTHOBLAAS | VGS | Fully threaded screw | 2 | 13 | 1200 | 22 | 70.9 | 11.7 | 0 | 53 | 1200
Screw | ROTHOBLAAS | VGS | Fully threaded screw | 2 | 13 | 1100 | 22 | 70.9 | 11.7 | 0 | 53 | 1100
Screw | ROTHOBLAAS | VGS | Fully threaded screw | 2 | 13 | 1000 | 22 | 70.9 | 11.7 | 0 | 53 | 1000
Screw | ROTHOBLAAS | VGS | Fully threaded screw | 2 | 13 | 900 | 22 | 70.9 | 11.7 | 0 | 53 | 900
Screw | ROTHOBLAAS | VGS | Fully threaded screw | 2 | 13 | 800 | 22 | 70.9 | 11.7 | 0 | 53 | 800
Screw | ROTHOBLAAS | VGS | Fully threaded screw | 2 | 13 | 700 | 22 | 70.9 | 11.7 | 0 | 53 | 700
Screw | ROTHOBLAAS | VGS | Fully threaded screw | 2 | 13 | 600 | 22 | 70.9 | 11.7 | 0 | 53 | 600
Screw | ROTHOBLAAS | VGS | Fully threaded screw | 2 | 13 | 500 | 22 | 70.9 | 11.7 | 0 | 53 | 500
Screw | ROTHOBLAAS | VGS | Fully threaded screw | 2 | 13 | 400 | 22 | 70.9 | 11.7 | 0 | 53 | 400
Screw | ROTHOBLAAS | VGS | Fully threaded screw | 2 | 13 | 300 | 22 | 70.9 | 11.7 | 0 | 53 | 300
Screw | ROTHOBLAAS | VGS | Fully threaded screw | 2 | 13 | 200 | 22 | 70.9 | 11.7 | 0 | 53 | 200
Screw | ROTHOBLAAS | VGS | Fully threaded screw | 2 | 13 | 150 | 22 | 70.9 | 11.7 | 0 | 53 | 150
Screw | ROTHOBLAAS | VGS | Fully threaded screw | 2 | 13 | 100 | 22 | 70.9 | 11.7 | 0 | 53 | 100
Screw | ROTHOBLAAS | VGS | Fully threaded screw | 2 | 11 | 800 | 19.3 | 45.9 | 11.7 | 0 | 38 | 800
Screw | ROTHOBLAAS | VGS | Fully threaded screw | 2 | 11 | 700 | 19.3 | 45.9 | 11.7 | 0 | 38 | 700
Screw | ROTHOBLAAS | VGS | Fully threaded screw | 2 | 11 | 600 | 19.3 | 45.9 | 11.7 | 0 | 38 | 600
Screw | ROTHOBLAAS | VGS | Fully threaded screw | 2 | 11 | 550 | 19.3 | 45.9 | 11.7 | 0 | 38 | 550
Screw | ROTHOBLAAS | VGS | Fully threaded screw | 2 | 11 | 500 | 19.3 | 45.9 | 11.7 | 0 | 38 | 500
Screw | ROTHOBLAAS | VGS | Fully threaded screw | 2 | 11 | 450 | 19.3 | 45.9 | 11.7 | 0 | 38 | 450
Screw | ROTHOBLAAS | VGS | Fully threaded screw | 2 | 11 | 400 | 19.3 | 45.9 | 11.7 | 0 | 38 | 400
Screw | ROTHOBLAAS | VGS | Fully threaded screw | 2 | 11 | 375 | 19.3 | 45.9 | 11.7 | 0 | 38 | 375
Screw | ROTHOBLAAS | VGS | Fully threaded screw | 2 | 11 | 350 | 19.3 | 45.9 | 11.7 | 0 | 38 | 350
Screw | ROTHOBLAAS | VGS | Fully threaded screw | 2 | 11 | 325 | 19.3 | 45.9 | 11.7 | 0 | 38 | 325
Screw | ROTHOBLAAS | VGS | Fully threaded screw | 2 | 11 | 300 | 19.3 | 45.9 | 11.7 | 0 | 38 | 300
Screw | ROTHOBLAAS | VGS | Fully threaded screw | 2 | 11 | 275 | 19.3 | 45.9 | 11.7 | 0 | 38 | 275
Screw | ROTHOBLAAS | VGS | Fully threaded screw | 2 | 11 | 250 | 19.3 | 45.9 | 11.7 | 0 | 38 | 250
Screw | ROTHOBLAAS | VGS | Fully threaded screw | 2 | 11 | 225 | 19.3 | 45.9 | 11.7 | 0 | 38 | 225
Screw | ROTHOBLAAS | VGS | Fully threaded screw | 2 | 11 | 200 | 19.3 | 45.9 | 11.7 | 0 | 38 | 200
Screw | ROTHOBLAAS | VGS | Fully threaded screw | 2 | 11 | 175 | 19.3 | 45.9 | 11.7 | 0 | 38 | 175
Screw | ROTHOBLAAS | VGS | Fully threaded screw | 2 | 11 | 150 | 19.3 | 45.9 | 11.7 | 0 | 38 | 150
Screw | ROTHOBLAAS | VGS | Fully threaded screw | 2 | 11 | 125 | 19.3 | 45.9 | 11.7 | 0 | 38 | 125
Screw | ROTHOBLAAS | VGS | Fully threaded screw | 2 | 11 | 100 | 19.3 | 45.9 | 11.7 | 0 | 38 | 100
Screw | ROTHOBLAAS | VGS | Fully threaded screw | 2 | 9 | 520 | 16 | 27.2 | 11.7 | 0 | 25.4 | 520
Screw | ROTHOBLAAS | VGS | Fully threaded screw | 2 | 9 | 480 | 16 | 27.2 | 11.7 | 0 | 25.4 | 480
Screw | ROTHOBLAAS | VGS | Fully threaded screw | 2 | 9 | 440 | 16 | 27.2 | 11.7 | 0 | 25.4 | 440
Screw | ROTHOBLAAS | VGS | Fully threaded screw | 2 | 9 | 400 | 16 | 27.2 | 11.7 | 0 | 25.4 | 400
Screw | ROTHOBLAAS | VGS | Fully threaded screw | 2 | 9 | 380 | 16 | 27.2 | 11.7 | 0 | 25.4 | 380
Screw | ROTHOBLAAS | VGS | Fully threaded screw | 2 | 9 | 360 | 16 | 27.2 | 11.7 | 0 | 25.4 | 360
Screw | ROTHOBLAAS | VGS | Fully threaded screw | 2 | 9 | 340 | 16 | 27.2 | 11.7 | 0 | 25.4 | 340
Screw | ROTHOBLAAS | VGS | Fully threaded screw | 2 | 9 | 320 | 16 | 27.2 | 11.7 | 0 | 25.4 | 320
Screw | ROTHOBLAAS | VGS | Fully threaded screw | 2 | 9 | 300 | 16 | 27.2 | 11.7 | 0 | 25.4 | 300
Screw | ROTHOBLAAS | VGS | Fully threaded screw | 2 | 9 | 280 | 16 | 27.2 | 11.7 | 0 | 25.4 | 280
Screw | ROTHOBLAAS | VGS | Fully threaded screw | 2 | 9 | 260 | 16 | 27.2 | 11.7 | 0 | 25.4 | 260
Screw | ROTHOBLAAS | VGS | Fully threaded screw | 2 | 9 | 240 | 16 | 27.2 | 11.7 | 0 | 25.4 | 240
Screw | ROTHOBLAAS | VGS | Fully threaded screw | 2 | 9 | 220 | 16 | 27.2 | 11.7 | 0 | 25.4 | 220
Screw | ROTHOBLAAS | VGS | Fully threaded screw | 2 | 9 | 200 | 16 | 27.2 | 11.7 | 0 | 25.4 | 200
Screw | ROTHOBLAAS | VGS | Fully threaded screw | 2 | 9 | 180 | 16 | 27.2 | 11.7 | 0 | 25.4 | 180
Screw | ROTHOBLAAS | VGS | Fully threaded screw | 2 | 9 | 160 | 16 | 27.2 | 11.7 | 0 | 25.4 | 160
Screw | ROTHOBLAAS | VGS | Fully threaded screw | 2 | 9 | 140 | 16 | 27.2 | 11.7 | 0 | 25.4 | 140
Screw | ROTHOBLAAS | VGS | Fully threaded screw | 2 | 9 | 120 | 16 | 27.2 | 11.7 | 0 | 25.4 | 120
Screw | ROTHOBLAAS | VGS | Fully threaded screw | 2 | 9 | 100 | 16 | 27.2 | 11.7 | 0 | 25.4 | 100
Screw | ROTHOBLAAS | VGZEVO | Full threaded screw with cylindrical head | 3 | 9 | 360 | 11.5 | 27.2 | 11.7 | 0 | 25.4 | 360
Screw | ROTHOBLAAS | VGZEVO | Full threaded screw with cylindrical head | 3 | 9 | 320 | 11.5 | 27.2 | 11.7 | 0 | 25.4 | 320
Screw | ROTHOBLAAS | VGZEVO | Full threaded screw with cylindrical head | 3 | 9 | 280 | 11.5 | 27.2 | 11.7 | 0 | 25.4 | 280
Screw | ROTHOBLAAS | VGZEVO | Full threaded screw with cylindrical head | 3 | 9 | 240 | 11.5 | 27.2 | 11.7 | 0 | 25.4 | 240
Screw | ROTHOBLAAS | VGZEVO | Full threaded screw with cylindrical head | 3 | 9 | 200 | 11.5 | 27.2 | 11.7 | 0 | 25.4 | 200
Screw | ROTHOBLAAS | VGZEVO | Full threaded screw with cylindrical head | 3 | 7 | 300 | 9.5 | 14.2 | 11.7 | 0 | 15.4 | 300
Screw | ROTHOBLAAS | VGZEVO | Full threaded screw with cylindrical head | 3 | 7 | 260 | 9.5 | 14.2 | 11.7 | 0 | 15.4 | 260
Screw | ROTHOBLAAS | VGZEVO | Full threaded screw with cylindrical head | 3 | 7 | 220 | 9.5 | 14.2 | 11.7 | 0 | 15.4 | 220
Screw | ROTHOBLAAS | VGZEVO | Full threaded screw with cylindrical head | 3 | 7 | 180 | 9.5 | 14.2 | 11.7 | 0 | 15.4 | 180
Screw | ROTHOBLAAS | VGZEVO | Full threaded screw with cylindrical head | 3 | 7 | 140 | 9.5 | 14.2 | 11.7 | 0 | 15.4 | 140
Screw | ROTHOBLAAS | VGZEVO | Full threaded screw with cylindrical head | 3 | 5.6 | 160 | 8 | 10.6 | 11.7 | 0 | 12.3 | 160
Screw | ROTHOBLAAS | VGZEVO | Full threaded screw with cylindrical head | 3 | 5.6 | 140 | 8 | 10.6 | 11.7 | 0 | 12.3 | 140
Screw | ROTHOBLAAS | VGZEVO | Full threaded screw with cylindrical head | 3 | 5.3 | 120 | 8 | 9.2 | 11.7 | 0 | 11 | 120
Screw | ROTHOBLAAS | VGZEVO | Full threaded screw with cylindrical head | 3 | 5.3 | 100 | 8 | 9.2 | 11.7 | 0 | 11 | 100
Screw | ROTHOBLAAS | VGZEVO | Full threaded screw with cylindrical head | 3 | 5.3 | 80 | 8 | 9.2 | 11.7 | 0 | 11 | 80
Screw | ROTHOBLAAS | VGZHARDWOOD | Fully threaded screw for hardwoods | 2 | 8 | 320 | 11.5 | 33.4 | 42 | 0 | 32 | 320
Screw | ROTHOBLAAS | VGZHARDWOOD | Fully threaded screw for hardwoods | 2 | 8 | 280 | 11.5 | 33.4 | 42 | 0 | 32 | 280
Screw | ROTHOBLAAS | VGZHARDWOOD | Fully threaded screw for hardwoods | 2 | 8 | 240 | 11.5 | 33.4 | 42 | 0 | 32 | 240
Screw | ROTHOBLAAS | VGZHARDWOOD | Fully threaded screw for hardwoods | 2 | 8 | 200 | 11.5 | 33.4 | 42 | 0 | 32 | 200
Screw | ROTHOBLAAS | VGZHARDWOOD | Fully threaded screw for hardwoods | 2 | 6 | 260 | 9.5 | 15.8 | 42 | 0 | 18 | 260
Screw | ROTHOBLAAS | VGZHARDWOOD | Fully threaded screw for hardwoods | 2 | 6 | 220 | 9.5 | 15.8 | 42 | 0 | 18 | 220
Screw | ROTHOBLAAS | VGZHARDWOOD | Fully threaded screw for hardwoods | 2 | 6 | 180 | 9.5 | 15.8 | 42 | 0 | 18 | 180
Screw | ROTHOBLAAS | VGZHARDWOOD | Fully threaded screw for hardwoods | 2 | 6 | 140 | 9.5 | 15.8 | 42 | 0 | 18 | 140
Screw | ROTHOBLAAS | VGZ | Full threaded screw with cylindrical head | 2 | 11 | 600 | 13.5 | 45.9 | 11.7 | 0 | 38 | 600
Screw | ROTHOBLAAS | VGZ | Full threaded screw with cylindrical head | 2 | 11 | 550 | 13.5 | 45.9 | 11.7 | 0 | 38 | 550
Screw | ROTHOBLAAS | VGZ | Full threaded screw with cylindrical head | 2 | 11 | 500 | 13.5 | 45.9 | 11.7 | 0 | 38 | 500
Screw | ROTHOBLAAS | VGZ | Full threaded screw with cylindrical head | 2 | 11 | 450 | 13.5 | 45.9 | 11.7 | 0 | 38 | 450
Screw | ROTHOBLAAS | VGZ | Full threaded screw with cylindrical head | 2 | 11 | 400 | 13.5 | 45.9 | 11.7 | 0 | 38 | 400
Screw | ROTHOBLAAS | VGZ | Full threaded screw with cylindrical head | 2 | 11 | 350 | 13.5 | 45.9 | 11.7 | 0 | 38 | 350
Screw | ROTHOBLAAS | VGZ | Full threaded screw with cylindrical head | 2 | 11 | 300 | 13.5 | 45.9 | 11.7 | 0 | 38 | 300
Screw | ROTHOBLAAS | VGZ | Full threaded screw with cylindrical head | 2 | 11 | 250 | 13.5 | 45.9 | 11.7 | 0 | 38 | 250
Screw | ROTHOBLAAS | VGZ | Full threaded screw with cylindrical head | 2 | 9 | 520 | 11.5 | 27.2 | 11.7 | 0 | 25.4 | 520
Screw | ROTHOBLAAS | VGZ | Full threaded screw with cylindrical head | 2 | 9 | 480 | 11.5 | 27.2 | 11.7 | 0 | 25.4 | 480
Screw | ROTHOBLAAS | VGZ | Full threaded screw with cylindrical head | 2 | 9 | 440 | 11.5 | 27.2 | 11.7 | 0 | 25.4 | 440
Screw | ROTHOBLAAS | VGZ | Full threaded screw with cylindrical head | 2 | 9 | 400 | 11.5 | 27.2 | 11.7 | 0 | 25.4 | 400
Screw | ROTHOBLAAS | VGZ | Full threaded screw with cylindrical head | 2 | 9 | 380 | 11.5 | 27.2 | 11.7 | 0 | 25.4 | 380
Screw | ROTHOBLAAS | VGZ | Full threaded screw with cylindrical head | 2 | 9 | 360 | 11.5 | 27.2 | 11.7 | 0 | 25.4 | 360
Screw | ROTHOBLAAS | VGZ | Full threaded screw with cylindrical head | 2 | 9 | 340 | 11.5 | 27.2 | 11.7 | 0 | 25.4 | 340
Screw | ROTHOBLAAS | VGZ | Full threaded screw with cylindrical head | 2 | 9 | 320 | 11.5 | 27.2 | 11.7 | 0 | 25.4 | 320
Screw | ROTHOBLAAS | VGZ | Full threaded screw with cylindrical head | 2 | 9 | 300 | 11.5 | 27.2 | 11.7 | 0 | 25.4 | 300
Screw | ROTHOBLAAS | VGZ | Full threaded screw with cylindrical head | 2 | 9 | 280 | 11.5 | 27.2 | 11.7 | 0 | 25.4 | 280
Screw | ROTHOBLAAS | VGZ | Full threaded screw with cylindrical head | 2 | 9 | 260 | 11.5 | 27.2 | 11.7 | 0 | 25.4 | 260
Screw | ROTHOBLAAS | VGZ | Full threaded screw with cylindrical head | 2 | 9 | 240 | 11.5 | 27.2 | 11.7 | 0 | 25.4 | 240
Screw | ROTHOBLAAS | VGZ | Full threaded screw with cylindrical head | 2 | 9 | 220 | 11.5 | 27.2 | 11.7 | 0 | 25.4 | 220
Screw | ROTHOBLAAS | VGZ | Full threaded screw with cylindrical head | 2 | 9 | 200 | 11.5 | 27.2 | 11.7 | 0 | 25.4 | 200
Screw | ROTHOBLAAS | VGZ | Full threaded screw with cylindrical head | 2 | 9 | 180 | 11.5 | 27.2 | 11.7 | 0 | 25.4 | 180
Screw | ROTHOBLAAS | VGZ | Full threaded screw with cylindrical head | 2 | 9 | 160 | 11.5 | 27.2 | 11.7 | 0 | 25.4 | 160
Screw | ROTHOBLAAS | VGZ | Full threaded screw with cylindrical head | 2 | 7 | 380 | 9.5 | 14.2 | 11.7 | 0 | 15.4 | 380
Screw | ROTHOBLAAS | VGZ | Full threaded screw with cylindrical head | 2 | 7 | 340 | 9.5 | 14.2 | 11.7 | 0 | 15.4 | 340
Screw | ROTHOBLAAS | VGZ | Full threaded screw with cylindrical head | 2 | 7 | 300 | 9.5 | 14.2 | 11.7 | 0 | 15.4 | 300
Screw | ROTHOBLAAS | VGZ | Full threaded screw with cylindrical head | 2 | 7 | 280 | 9.5 | 14.2 | 11.7 | 0 | 15.4 | 280
Screw | ROTHOBLAAS | VGZ | Full threaded screw with cylindrical head | 2 | 7 | 260 | 9.5 | 14.2 | 11.7 | 0 | 15.4 | 260
Screw | ROTHOBLAAS | VGZ | Full threaded screw with cylindrical head | 2 | 7 | 240 | 9.5 | 14.2 | 11.7 | 0 | 15.4 | 240
Screw | ROTHOBLAAS | VGZ | Full threaded screw with cylindrical head | 2 | 7 | 220 | 9.5 | 14.2 | 11.7 | 0 | 15.4 | 220
Screw | ROTHOBLAAS | VGZ | Full threaded screw with cylindrical head | 2 | 7 | 200 | 9.5 | 14.2 | 11.7 | 0 | 15.4 | 200
Screw | ROTHOBLAAS | VGZ | Full threaded screw with cylindrical head | 2 | 7 | 180 | 9.5 | 14.2 | 11.7 | 0 | 15.4 | 180
Screw | ROTHOBLAAS | VGZ | Full threaded screw with cylindrical head | 2 | 7 | 160 | 9.5 | 14.2 | 11.7 | 0 | 15.4 | 160
Screw | ROTHOBLAAS | VGZ | Full threaded screw with cylindrical head | 2 | 7 | 140 | 9.5 | 14.2 | 11.7 | 0 | 15.4 | 140
Screw | ROTHOBLAAS | VGZ | Full threaded screw with cylindrical head | 2 | 7 | 120 | 9.5 | 14.2 | 11.7 | 0 | 15.4 | 120
Screw | ROTHOBLAAS | VGZ | Full threaded screw with cylindrical head | 2 | 7 | 100 | 9.5 | 14.2 | 11.7 | 0 | 15.4 | 100
Screw | ROTHOBLAAS | VGZ | Full threaded screw with cylindrical head | 2 | 7 | 80 | 9.5 | 14.2 | 11.7 | 0 | 15.4 | 80
Screw | ROTHOBLAAS | VGZ | Full threaded screw with cylindrical head | 2 | 5.6 | 160 | 8 | 10.6 | 11.7 | 0 | 12.3 | 160
Screw | ROTHOBLAAS | VGZ | Full threaded screw with cylindrical head | 2 | 5.6 | 140 | 8 | 10.6 | 11.7 | 0 | 12.3 | 140
Screw | ROTHOBLAAS | VGZ | Full threaded screw with cylindrical head | 2 | 5.3 | 120 | 8 | 9.2 | 11.7 | 0 | 11 | 120
Screw | ROTHOBLAAS | VGZ | Full threaded screw with cylindrical head | 2 | 5.3 | 100 | 8 | 9.2 | 11.7 | 0 | 11 | 100
Screw | ROTHOBLAAS | VGZ | Full threaded screw with cylindrical head | 2 | 5.3 | 80 | 8 | 9.2 | 11.7 | 0 | 11 | 80
Screw | ROTHOBLAAS | TBS | Flange Head Screw | 2 | 6 | 60 | 15.5 | 9.4937 | 11.7 | 10.5 | 11.3 | 40
Screw | ROTHOBLAAS | TBS | Flange Head Screw | 2 | 6 | 70 | 15.5 | 9.4937 | 11.7 | 10.5 | 11.3 | 40
Screw | ROTHOBLAAS | TBS | Flange Head Screw | 2 | 6 | 80 | 15.5 | 9.4937 | 11.7 | 10.5 | 11.3 | 50
Screw | ROTHOBLAAS | TBS | Flange Head Screw | 2 | 6 | 90 | 15.5 | 9.4937 | 11.7 | 10.5 | 11.3 | 50
Screw | ROTHOBLAAS | TBS | Flange Head Screw | 2 | 6 | 100 | 15.5 | 9.4937 | 11.7 | 10.5 | 11.3 | 60
Screw | ROTHOBLAAS | TBS | Flange Head Screw | 2 | 6 | 120 | 15.5 | 9.4937 | 11.7 | 10.5 | 11.3 | 75
Screw | ROTHOBLAAS | TBS | Flange Head Screw | 2 | 6 | 140 | 15.5 | 9.4937 | 11.7 | 10.5 | 11.3 | 75
Screw | ROTHOBLAAS | TBS | Flange Head Screw | 2 | 6 | 160 | 15.5 | 9.4937 | 11.7 | 10.5 | 11.3 | 75
Screw | ROTHOBLAAS | TBS | Flange Head Screw | 2 | 6 | 180 | 15.5 | 9.4937 | 11.7 | 10.5 | 11.3 | 75
Screw | ROTHOBLAAS | TBS | Flange Head Screw | 2 | 6 | 200 | 15.5 | 9.4937 | 11.7 | 10.5 | 11.3 | 75
Screw | ROTHOBLAAS | TBS | Flange Head Screw | 2 | 6 | 220 | 15.5 | 9.4937 | 11.7 | 10.5 | 11.3 | 100
Screw | ROTHOBLAAS | TBS | Flange Head Screw | 2 | 6 | 240 | 15.5 | 9.4937 | 11.7 | 10.5 | 11.3 | 100
Screw | ROTHOBLAAS | TBS | Flange Head Screw | 2 | 6 | 260 | 15.5 | 9.4937 | 11.7 | 10.5 | 11.3 | 100
Screw | ROTHOBLAAS | TBS | Flange Head Screw | 2 | 6 | 280 | 15.5 | 9.4937 | 11.7 | 10.5 | 11.3 | 100
Screw | ROTHOBLAAS | TBS | Flange Head Screw | 2 | 6 | 300 | 15.5 | 9.4937 | 11.7 | 10.5 | 11.3 | 100
Screw | ROTHOBLAAS | TBS | Flange Head Screw | 2 | 8 | 40 | 19 | 20.0575 | 11.7 | 10.5 | 20.1 | 32
Screw | ROTHOBLAAS | TBS | Flange Head Screw | 2 | 8 | 60 | 19 | 20.0575 | 11.7 | 10.5 | 20.1 | 52
Screw | ROTHOBLAAS | TBS | Flange Head Screw | 2 | 8 | 80 | 19 | 20.0575 | 11.7 | 10.5 | 20.1 | 52
Screw | ROTHOBLAAS | TBS | Flange Head Screw | 2 | 8 | 100 | 19 | 20.0575 | 11.7 | 10.5 | 20.1 | 52
Screw | ROTHOBLAAS | TBS | Flange Head Screw | 2 | 8 | 120 | 19 | 20.0575 | 11.7 | 10.5 | 20.1 | 80
Screw | ROTHOBLAAS | TBS | Flange Head Screw | 2 | 8 | 140 | 19 | 20.0575 | 11.7 | 10.5 | 20.1 | 80
Screw | ROTHOBLAAS | TBS | Flange Head Screw | 2 | 8 | 160 | 19 | 20.0575 | 11.7 | 10.5 | 20.1 | 100
Screw | ROTHOBLAAS | TBS | Flange Head Screw | 2 | 8 | 180 | 19 | 20.0575 | 11.7 | 10.5 | 20.1 | 100
Screw | ROTHOBLAAS | TBS | Flange Head Screw | 2 | 8 | 200 | 19 | 20.0575 | 11.7 | 10.5 | 20.1 | 100
Screw | ROTHOBLAAS | TBS | Flange Head Screw | 2 | 8 | 220 | 19 | 20.0575 | 11.7 | 10.5 | 20.1 | 100
Screw | ROTHOBLAAS | TBS | Flange Head Screw | 2 | 8 | 240 | 19 | 20.0575 | 11.7 | 10.5 | 20.1 | 100
Screw | ROTHOBLAAS | TBS | Flange Head Screw | 2 | 8 | 260 | 19 | 20.0575 | 11.7 | 10.5 | 20.1 | 100
Screw | ROTHOBLAAS | TBS | Flange Head Screw | 2 | 8 | 280 | 19 | 20.0575 | 11.7 | 10.5 | 20.1 | 100
Screw | ROTHOBLAAS | TBS | Flange Head Screw | 2 | 8 | 300 | 19 | 20.0575 | 11.7 | 10.5 | 20.1 | 100
Screw | ROTHOBLAAS | TBS | Flange Head Screw | 2 | 8 | 320 | 19 | 20.0575 | 11.7 | 10.5 | 20.1 | 100
Screw | ROTHOBLAAS | TBS | Flange Head Screw | 2 | 8 | 340 | 19 | 20.0575 | 11.7 | 10.5 | 20.1 | 100
Screw | ROTHOBLAAS | TBS | Flange Head Screw | 2 | 8 | 360 | 19 | 20.0575 | 11.7 | 10.5 | 20.1 | 100
Screw | ROTHOBLAAS | TBS | Flange Head Screw | 2 | 8 | 380 | 19 | 20.0575 | 11.7 | 10.5 | 20.1 | 100
Screw | ROTHOBLAAS | TBS | Flange Head Screw | 2 | 8 | 400 | 19 | 20.0575 | 11.7 | 10.5 | 20.1 | 100
Screw | ROTHOBLAAS | TBS | Flange Head Screw | 2 | 8 | 440 | 19 | 20.0575 | 11.7 | 10.5 | 20.1 | 100
Screw | ROTHOBLAAS | TBS | Flange Head Screw | 2 | 8 | 480 | 19 | 20.0575 | 11.7 | 10.5 | 20.1 | 100
Screw | ROTHOBLAAS | TBS | Flange Head Screw | 2 | 8 | 520 | 19 | 20.0575 | 11.7 | 10.5 | 20.1 | 100
Screw | ROTHOBLAAS | TBS | Flange Head Screw | 2 | 8 | 200 | 24.5 | 20.0575 | 11.7 | 16 | 20.1 | 120
Screw | ROTHOBLAAS | TBS | Flange Head Screw | 2 | 8 | 220 | 24.5 | 20.0575 | 11.7 | 16 | 20.1 | 120
Screw | ROTHOBLAAS | TBS | Flange Head Screw | 2 | 8 | 240 | 24.5 | 20.0575 | 11.7 | 16 | 20.1 | 120
Screw | ROTHOBLAAS | TBS | Flange Head Screw | 2 | 10 | 100 | 25 | 35.8296 | 11.7 | 10.5 | 31.4 | 52
Screw | ROTHOBLAAS | TBS | Flange Head Screw | 2 | 10 | 120 | 25 | 35.8296 | 11.7 | 10.5 | 31.4 | 60
Screw | ROTHOBLAAS | TBS | Flange Head Screw | 2 | 10 | 140 | 25 | 35.8296 | 11.7 | 10.5 | 31.4 | 60
Screw | ROTHOBLAAS | TBS | Flange Head Screw | 2 | 10 | 160 | 25 | 35.8296 | 11.7 | 10.5 | 31.4 | 80
Screw | ROTHOBLAAS | TBS | Flange Head Screw | 2 | 10 | 180 | 25 | 35.8296 | 11.7 | 10.5 | 31.4 | 80
Screw | ROTHOBLAAS | TBS | Flange Head Screw | 2 | 10 | 200 | 25 | 35.8296 | 11.7 | 10.5 | 31.4 | 100
Screw | ROTHOBLAAS | TBS | Flange Head Screw | 2 | 10 | 220 | 25 | 35.8296 | 11.7 | 10.5 | 31.4 | 100
Screw | ROTHOBLAAS | TBS | Flange Head Screw | 2 | 10 | 240 | 25 | 35.8296 | 11.7 | 10.5 | 31.4 | 100
Screw | ROTHOBLAAS | TBS | Flange Head Screw | 2 | 10 | 260 | 25 | 35.8296 | 11.7 | 10.5 | 31.4 | 100
Screw | ROTHOBLAAS | TBS | Flange Head Screw | 2 | 10 | 280 | 25 | 35.8296 | 11.7 | 10.5 | 31.4 | 100
Screw | ROTHOBLAAS | TBS | Flange Head Screw | 2 | 10 | 300 | 25 | 35.8296 | 11.7 | 10.5 | 31.4 | 100
Screw | ROTHOBLAAS | TBS | Flange Head Screw | 2 | 10 | 320 | 25 | 35.8296 | 11.7 | 10.5 | 31.4 | 120
Screw | ROTHOBLAAS | TBS | Flange Head Screw | 2 | 10 | 340 | 25 | 35.8296 | 11.7 | 10.5 | 31.4 | 120
Screw | ROTHOBLAAS | TBS | Flange Head Screw | 2 | 10 | 360 | 25 | 35.8296 | 11.7 | 10.5 | 31.4 | 120
Screw | ROTHOBLAAS | TBS | Flange Head Screw | 2 | 10 | 380 | 25 | 35.8296 | 11.7 | 10.5 | 31.4 | 120
Screw | ROTHOBLAAS | TBS | Flange Head Screw | 2 | 10 | 400 | 25 | 35.8296 | 11.7 | 10.5 | 31.4 | 120
Screw | ROTHOBLAAS | TBS | Flange Head Screw | 2 | 10 | 440 | 25 | 35.8296 | 11.7 | 10.5 | 31.4 | 120
Screw | ROTHOBLAAS | TBS | Flange Head Screw | 2 | 10 | 480 | 25 | 35.8296 | 11.7 | 10.5 | 31.4 | 120
Screw | ROTHOBLAAS | TBS | Flange Head Screw | 2 | 10 | 520 | 25 | 35.8296 | 11.7 | 10.5 | 31.4 | 120
Screw | ROTHOBLAAS | TBSEVO | Flange Head Screw | 3 | 6 | 60 | 15.5 | 9.4937 | 11.7 | 10.5 | 11.3 | 40
Screw | ROTHOBLAAS | TBSEVO | Flange Head Screw | 3 | 6 | 80 | 15.5 | 9.4937 | 11.7 | 10.5 | 11.3 | 50
Screw | ROTHOBLAAS | TBSEVO | Flange Head Screw | 3 | 6 | 100 | 15.5 | 9.4937 | 11.7 | 10.5 | 11.3 | 60
Screw | ROTHOBLAAS | TBSEVO | Flange Head Screw | 3 | 6 | 120 | 15.5 | 9.4937 | 11.7 | 10.5 | 11.3 | 75
Screw | ROTHOBLAAS | TBSEVO | Flange Head Screw | 3 | 6 | 140 | 15.5 | 9.4937 | 11.7 | 10.5 | 11.3 | 75
Screw | ROTHOBLAAS | TBSEVO | Flange Head Screw | 3 | 6 | 160 | 15.5 | 9.4937 | 11.7 | 10.5 | 11.3 | 75
Screw | ROTHOBLAAS | TBSEVO | Flange Head Screw | 3 | 6 | 180 | 15.5 | 9.4937 | 11.7 | 10.5 | 11.3 | 75
Screw | ROTHOBLAAS | TBSEVO | Flange Head Screw | 3 | 6 | 200 | 15.5 | 9.4937 | 11.7 | 10.5 | 11.3 | 75
Screw | ROTHOBLAAS | TBSEVO | Flange Head Screw | 3 | 8 | 100 | 19 | 20.0575 | 11.7 | 10.5 | 20.1 | 52
Screw | ROTHOBLAAS | TBSEVO | Flange Head Screw | 3 | 8 | 120 | 19 | 20.0575 | 11.7 | 10.5 | 20.1 | 80
Screw | ROTHOBLAAS | TBSEVO | Flange Head Screw | 3 | 8 | 140 | 19 | 20.0575 | 11.7 | 10.5 | 20.1 | 80
Screw | ROTHOBLAAS | TBSEVO | Flange Head Screw | 3 | 8 | 160 | 19 | 20.0575 | 11.7 | 10.5 | 20.1 | 100
Screw | ROTHOBLAAS | TBSEVO | Flange Head Screw | 3 | 8 | 180 | 19 | 20.0575 | 11.7 | 10.5 | 20.1 | 100
Screw | ROTHOBLAAS | TBSEVO | Flange Head Screw | 3 | 8 | 200 | 19 | 20.0575 | 11.7 | 10.5 | 20.1 | 100
Screw | ROTHOBLAAS | TBSEVO | Flange Head Screw | 3 | 8 | 220 | 19 | 20.0575 | 11.7 | 10.5 | 20.1 | 100
Screw | ROTHOBLAAS | TBSEVO | Flange Head Screw | 3 | 8 | 240 | 19 | 20.0575 | 11.7 | 10.5 | 20.1 | 100
Bolt | ROTHOBLAAS | EKS | Hexagonal Head Bolt |  | 24 | 85 | 39.98 | 603.6885 |  |  | 254.2
Bolt | ROTHOBLAAS | EKS | Hexagonal Head Bolt |  | 24 | 80 | 39.98 | 603.6885 |  |  | 254.2
Bolt | ROTHOBLAAS | EKS | Hexagonal Head Bolt |  | 24 | 70 | 39.98 | 603.6885 |  |  | 254.2
Bolt | ROTHOBLAAS | EKS | Hexagonal Head Bolt |  | 24 | 65 | 39.98 | 603.6885 |  |  | 254.2
Bolt | ROTHOBLAAS | EKS | Hexagonal Head Bolt |  | 24 | 60 | 39.98 | 603.6885 |  |  | 254.2
Bolt | ROTHOBLAAS | EKS | Hexagonal Head Bolt |  | 24 | 50 | 39.98 | 603.6885 |  |  | 254.2
Bolt | ROTHOBLAAS | EKS | Hexagonal Head Bolt |  | 24 | 40 | 39.98 | 603.6885 |  |  | 254.2
Bolt | ROTHOBLAAS | EKS | Hexagonal Head Bolt |  | 20 | 100 | 33.53 | 375.5946 |  |  | 176.4
Bolt | ROTHOBLAAS | EKS | Hexagonal Head Bolt |  | 20 | 80 | 33.53 | 375.5946 |  |  | 176.4
Bolt | ROTHOBLAAS | EKS | Hexagonal Head Bolt |  | 20 | 70 | 33.53 | 375.5946 |  |  | 176.4
Bolt | ROTHOBLAAS | EKS | Hexagonal Head Bolt |  | 20 | 60 | 33.53 | 375.5946 |  |  | 176.4
Bolt | ROTHOBLAAS | EKS | Hexagonal Head Bolt |  | 20 | 50 | 33.53 | 375.5946 |  |  | 176.4
Bolt | ROTHOBLAAS | EKS | Hexagonal Head Bolt |  | 20 | 40 | 33.53 | 375.5946 |  |  | 176.4
Bolt | ROTHOBLAAS | KOTA2 | Round Head Bolt | 3 | 12 | 300 | 20.03 | 76.7454 |  |  | 30.3
Bolt | ROTHOBLAAS | KOTA2 | Round Head Bolt | 3 | 12 | 280 | 20.03 | 76.7454 |  |  | 30.3
Bolt | ROTHOBLAAS | KOTA2 | Round Head Bolt | 3 | 12 | 240 | 20.03 | 76.7454 |  |  | 30.3
Bolt | ROTHOBLAAS | KOTA2 | Round Head Bolt | 3 | 12 | 220 | 20.03 | 76.7454 |  |  | 30.3
Bolt | ROTHOBLAAS | KOTA2 | Round Head Bolt | 3 | 12 | 200 | 20.03 | 76.7454 |  |  | 30.3
Bolt | ROTHOBLAAS | KOTA2 | Round Head Bolt | 3 | 12 | 180 | 20.03 | 76.7454 |  |  | 30.3
Bolt | ROTHOBLAAS | KOTA2 | Round Head Bolt | 3 | 12 | 160 | 20.03 | 76.7454 |  |  | 30.3
Bolt | ROTHOBLAAS | KOTA2 | Round Head Bolt | 3 | 12 | 140 | 20.03 | 76.7454 |  |  | 30.3
Bolt | ROTHOBLAAS | KOTA2 | Round Head Bolt | 3 | 10 | 220 | 17.77 | 47.7729 |  |  | 20.9
Bolt | ROTHOBLAAS | KOTA2 | Round Head Bolt | 3 | 10 | 200 | 17.77 | 47.7729 |  |  | 20.9
Bolt | ROTHOBLAAS | KOTA2 | Round Head Bolt | 3 | 10 | 180 | 17.77 | 47.7729 |  |  | 20.9
Bolt | ROTHOBLAAS | KOTA2 | Round Head Bolt | 3 | 10 | 160 | 17.77 | 47.7729 |  |  | 20.9
Bolt | ROTHOBLAAS | KOTA2 | Round Head Bolt | 3 | 10 | 150 | 17.77 | 47.7729 |  |  | 20.9
Bolt | ROTHOBLAAS | KOTA2 | Round Head Bolt | 3 | 10 | 140 | 17.77 | 47.7729 |  |  | 20.9
Bolt | ROTHOBLAAS | KOTA2 | Round Head Bolt | 3 | 10 | 130 | 17.77 | 47.7729 |  |  | 20.9
Bolt | ROTHOBLAAS | KOTA2 | Round Head Bolt | 3 | 10 | 120 | 17.77 | 47.7729 |  |  | 20.9
Bolt | ROTHOBLAAS | KOTA2 | Round Head Bolt | 3 | 8 | 140 | 14.38 | 26.7433 |  |  | 13.2
Bolt | ROTHOBLAAS | KOTA2 | Round Head Bolt | 3 | 8 | 120 | 14.38 | 26.7433 |  |  | 13.2
Bolt | ROTHOBLAAS | KOTA2 | Round Head Bolt | 3 | 8 | 100 | 14.38 | 26.7433 |  |  | 13.2
Bolt | ROTHOBLAAS | KOTA2 | Round Head Bolt | 3 | 8 | 90 | 14.38 | 26.7433 |  |  | 13.2
Bolt | ROTHOBLAAS | KOTA2 | Round Head Bolt | 3 | 8 | 80 | 14.38 | 26.7433 |  |  | 13.2
Bolt | ROTHOBLAAS | KOTA2 | Round Head Bolt | 3 | 8 | 70 | 14.38 | 26.7433 |  |  | 13.2
Bolt | ROTHOBLAAS | KOTA2 | Round Head Bolt | 3 | 8 | 60 | 14.38 | 26.7433 |  |  | 13.2
Bolt | ROTHOBLAAS | KOTA2 | Round Head Bolt | 3 | 8 | 50 | 14.38 | 26.7433 |  |  | 13.2
Bolt | ROTHOBLAAS | KOT | Round Head Bolt | 1 | 12 | 300 | 20.03 | 76.7454 |  |  | 30.3
Bolt | ROTHOBLAAS | KOT | Round Head Bolt | 1 | 12 | 280 | 20.03 | 76.7454 |  |  | 30.3
Bolt | ROTHOBLAAS | KOT | Round Head Bolt | 1 | 12 | 260 | 20.03 | 76.7454 |  |  | 30.3
Bolt | ROTHOBLAAS | KOT | Round Head Bolt | 1 | 12 | 240 | 20.03 | 76.7454 |  |  | 30.3
Bolt | ROTHOBLAAS | KOT | Round Head Bolt | 1 | 12 | 220 | 20.03 | 76.7454 |  |  | 30.3
Bolt | ROTHOBLAAS | KOT | Round Head Bolt | 1 | 12 | 200 | 20.03 | 76.7454 |  |  | 30.3
Bolt | ROTHOBLAAS | KOT | Round Head Bolt | 1 | 10 | 220 | 17.77 | 47.7729 |  |  | 20.9
Bolt | ROTHOBLAAS | KOT | Round Head Bolt | 1 | 10 | 200 | 17.77 | 47.7729 |  |  | 20.9
Bolt | ROTHOBLAAS | KOT | Round Head Bolt | 1 | 10 | 180 | 17.77 | 47.7729 |  |  | 20.9
Bolt | ROTHOBLAAS | KOT | Round Head Bolt | 1 | 10 | 160 | 17.77 | 47.7729 |  |  | 20.9
Bolt | ROTHOBLAAS | KOT | Round Head Bolt | 1 | 10 | 150 | 17.77 | 47.7729 |  |  | 20.9
Bolt | ROTHOBLAAS | KOT | Round Head Bolt | 1 | 10 | 140 | 17.77 | 47.7729 |  |  | 20.9
Bolt | ROTHOBLAAS | KOT | Round Head Bolt | 1 | 10 | 130 | 17.77 | 47.7729 |  |  | 20.9
Bolt | ROTHOBLAAS | KOT | Round Head Bolt | 1 | 10 | 120 | 17.77 | 47.7729 |  |  | 20.9
Bolt | ROTHOBLAAS | KOT | Round Head Bolt | 1 | 10 | 100 | 17.77 | 47.7729 |  |  | 20.9
Bolt | ROTHOBLAAS | KOT | Round Head Bolt | 1 | 8 | 140 | 14.38 | 26.7433 |  |  | 13.2
Bolt | ROTHOBLAAS | KOT | Round Head Bolt | 1 | 8 | 120 | 14.38 | 26.7433 |  |  | 13.2
Bolt | ROTHOBLAAS | KOT | Round Head Bolt | 1 | 8 | 100 | 14.38 | 26.7433 |  |  | 13.2
Bolt | ROTHOBLAAS | KOT | Round Head Bolt | 1 | 8 | 90 | 14.38 | 26.7433 |  |  | 13.2
Bolt | ROTHOBLAAS | KOT | Round Head Bolt | 1 | 8 | 80 | 14.38 | 26.7433 |  |  | 13.2
Bolt | ROTHOBLAAS | KOT | Round Head Bolt | 1 | 8 | 70 | 14.38 | 26.7433 |  |  | 13.2
Bolt | ROTHOBLAAS | KOT | Round Head Bolt | 1 | 8 | 60 | 14.38 | 26.7433 |  |  | 13.2
Bolt | ROTHOBLAAS | KOT | Round Head Bolt | 1 | 8 | 50 | 14.38 | 26.7433 |  |  | 13.2
Bolt | ROTHOBLAAS | KOSA2 | Hexagonal Head Bolt | 3 | 20 | 400 | 32.95 | 579 |  |  | 176.4
Bolt | ROTHOBLAAS | KOSA2 | Hexagonal Head Bolt | 3 | 20 | 380 | 32.95 | 579 |  |  | 176.4
Bolt | ROTHOBLAAS | KOSA2 | Hexagonal Head Bolt | 3 | 20 | 360 | 32.95 | 579 |  |  | 176.4
Bolt | ROTHOBLAAS | KOSA2 | Hexagonal Head Bolt | 3 | 20 | 340 | 32.95 | 579 |  |  | 176.4
Bolt | ROTHOBLAAS | KOSA2 | Hexagonal Head Bolt | 3 | 20 | 320 | 32.95 | 579 |  |  | 176.4
Bolt | ROTHOBLAAS | KOSA2 | Hexagonal Head Bolt | 3 | 20 | 300 | 32.95 | 579 |  |  | 176.4
Bolt | ROTHOBLAAS | KOSA2 | Hexagonal Head Bolt | 3 | 20 | 280 | 32.95 | 579 |  |  | 176.4
Bolt | ROTHOBLAAS | KOSA2 | Hexagonal Head Bolt | 3 | 20 | 260 | 32.95 | 579 |  |  | 176.4
Bolt | ROTHOBLAAS | KOSA2 | Hexagonal Head Bolt | 3 | 20 | 240 | 32.95 | 579 |  |  | 176.4
Bolt | ROTHOBLAAS | KOSA2 | Hexagonal Head Bolt | 3 | 20 | 220 | 32.95 | 579 |  |  | 176.4
Bolt | ROTHOBLAAS | KOSA2 | Hexagonal Head Bolt | 3 | 20 | 200 | 32.95 | 579 |  |  | 176.4
Bolt | ROTHOBLAAS | KOSA2 | Hexagonal Head Bolt | 3 | 20 | 180 | 32.95 | 579 |  |  | 176.4
Bolt | ROTHOBLAAS | KOSA2 | Hexagonal Head Bolt | 3 | 20 | 160 | 32.95 | 579 |  |  | 176.4
Bolt | ROTHOBLAAS | KOSA2 | Hexagonal Head Bolt | 3 | 16 | 300 | 26.17 | 324 |  |  | 113
Bolt | ROTHOBLAAS | KOSA2 | Hexagonal Head Bolt | 3 | 16 | 280 | 26.17 | 324 |  |  | 113
Bolt | ROTHOBLAAS | KOSA2 | Hexagonal Head Bolt | 3 | 16 | 260 | 26.17 | 324 |  |  | 113
Bolt | ROTHOBLAAS | KOSA2 | Hexagonal Head Bolt | 3 | 16 | 240 | 26.17 | 324 |  |  | 113
Bolt | ROTHOBLAAS | KOSA2 | Hexagonal Head Bolt | 3 | 16 | 220 | 26.17 | 324 |  |  | 113
Bolt | ROTHOBLAAS | KOSA2 | Hexagonal Head Bolt | 3 | 16 | 200 | 26.17 | 324 |  |  | 113
Bolt | ROTHOBLAAS | KOSA2 | Hexagonal Head Bolt | 3 | 16 | 180 | 26.17 | 324 |  |  | 113
Bolt | ROTHOBLAAS | KOSA2 | Hexagonal Head Bolt | 3 | 16 | 160 | 26.17 | 324 |  |  | 113
Bolt | ROTHOBLAAS | KOSA2 | Hexagonal Head Bolt | 3 | 16 | 150 | 26.75 | 324 |  |  | 113
Bolt | ROTHOBLAAS | KOSA2 | Hexagonal Head Bolt | 3 | 16 | 140 | 26.75 | 324 |  |  | 113
Bolt | ROTHOBLAAS | KOSA2 | Hexagonal Head Bolt | 3 | 16 | 120 | 26.75 | 324 |  |  | 113
Bolt | ROTHOBLAAS | KOSA2 | Hexagonal Head Bolt | 3 | 12 | 260 | 20.03 | 153 |  |  | 60.7
Bolt | ROTHOBLAAS | KOSA2 | Hexagonal Head Bolt | 3 | 12 | 240 | 20.03 | 153 |  |  | 60.7
Bolt | ROTHOBLAAS | KOSA2 | Hexagonal Head Bolt | 3 | 12 | 220 | 20.03 | 153 |  |  | 60.7
Bolt | ROTHOBLAAS | KOSA2 | Hexagonal Head Bolt | 3 | 12 | 160 | 20.03 | 153 |  |  | 60.7
Bolt | ROTHOBLAAS | KOSA2 | Hexagonal Head Bolt | 3 | 12 | 180 | 20.03 | 153 |  |  | 60.7
Bolt | ROTHOBLAAS | KOSA2 | Hexagonal Head Bolt | 3 | 12 | 200 | 20.03 | 153 |  |  | 60.7
Bolt | ROTHOBLAAS | KOSA2 | Hexagonal Head Bolt | 3 | 12 | 140 | 20.03 | 153 |  |  | 60.7
Bolt | ROTHOBLAAS | KOSA2 | Hexagonal Head Bolt | 3 | 12 | 120 | 20.03 | 153 |  |  | 60.7
Bolt | ROTHOBLAAS | KOSA2 | Hexagonal Head Bolt | 3 | 12 | 100 | 20.03 | 153 |  |  | 60.7
Bolt | ROTHOBLAAS | KOS | Hexagonal Head Bolt | 1 | 20 | 460 | 32.95 | 579 |  |  | 176.4
Bolt | ROTHOBLAAS | KOS | Hexagonal Head Bolt | 1 | 20 | 440 | 32.95 | 579 |  |  | 176.4
Bolt | ROTHOBLAAS | KOS | Hexagonal Head Bolt | 1 | 20 | 420 | 32.95 | 579 |  |  | 176.4
Bolt | ROTHOBLAAS | KOS | Hexagonal Head Bolt | 1 | 20 | 400 | 32.95 | 579 |  |  | 176.4
Bolt | ROTHOBLAAS | KOS | Hexagonal Head Bolt | 1 | 20 | 380 | 32.95 | 579 |  |  | 176.4
Bolt | ROTHOBLAAS | KOS | Hexagonal Head Bolt | 1 | 20 | 360 | 32.95 | 579 |  |  | 176.4
Bolt | ROTHOBLAAS | KOS | Hexagonal Head Bolt | 1 | 20 | 340 | 32.95 | 579 |  |  | 176.4
Bolt | ROTHOBLAAS | KOS | Hexagonal Head Bolt | 1 | 20 | 320 | 32.95 | 579 |  |  | 176.4
Bolt | ROTHOBLAAS | KOS | Hexagonal Head Bolt | 1 | 20 | 300 | 32.95 | 579 |  |  | 176.4
Bolt | ROTHOBLAAS | KOS | Hexagonal Head Bolt | 1 | 20 | 280 | 32.95 | 579 |  |  | 176.4
Bolt | ROTHOBLAAS | KOS | Hexagonal Head Bolt | 1 | 20 | 260 | 32.95 | 579 |  |  | 176.4
Bolt | ROTHOBLAAS | KOS | Hexagonal Head Bolt | 1 | 20 | 240 | 32.95 | 579 |  |  | 176.4
Bolt | ROTHOBLAAS | KOS | Hexagonal Head Bolt | 1 | 20 | 220 | 32.95 | 579 |  |  | 176.4
Bolt | ROTHOBLAAS | KOS | Hexagonal Head Bolt | 1 | 20 | 200 | 32.95 | 579 |  |  | 176.4
Bolt | ROTHOBLAAS | KOS | Hexagonal Head Bolt | 1 | 20 | 180 | 32.95 | 579 |  |  | 176.4
Bolt | ROTHOBLAAS | KOS | Hexagonal Head Bolt | 1 | 20 | 160 | 32.95 | 579 |  |  | 176.4
Bolt | ROTHOBLAAS | KOS | Hexagonal Head Bolt | 1 | 20 | 140 | 33.53 | 579 |  |  | 176.4
Bolt | ROTHOBLAAS | KOS | Hexagonal Head Bolt | 1 | 20 | 120 | 33.53 | 579 |  |  | 176.4
Bolt | ROTHOBLAAS | KOS | Hexagonal Head Bolt | 1 | 16 | 500 | 26.17 | 324 |  |  | 113
Bolt | ROTHOBLAAS | KOS | Hexagonal Head Bolt | 1 | 16 | 460 | 26.17 | 324 |  |  | 113
Bolt | ROTHOBLAAS | KOS | Hexagonal Head Bolt | 1 | 16 | 440 | 26.17 | 324 |  |  | 113
Bolt | ROTHOBLAAS | KOS | Hexagonal Head Bolt | 1 | 16 | 420 | 26.17 | 324 |  |  | 113
Bolt | ROTHOBLAAS | KOS | Hexagonal Head Bolt | 1 | 16 | 400 | 26.17 | 324 |  |  | 113
Bolt | ROTHOBLAAS | KOS | Hexagonal Head Bolt | 1 | 16 | 380 | 26.17 | 324 |  |  | 113
Bolt | ROTHOBLAAS | KOS | Hexagonal Head Bolt | 1 | 16 | 360 | 26.17 | 324 |  |  | 113
Bolt | ROTHOBLAAS | KOS | Hexagonal Head Bolt | 1 | 16 | 340 | 26.17 | 324 |  |  | 113
Bolt | ROTHOBLAAS | KOS | Hexagonal Head Bolt | 1 | 16 | 320 | 26.17 | 324 |  |  | 113
Bolt | ROTHOBLAAS | KOS | Hexagonal Head Bolt | 1 | 16 | 300 | 26.17 | 324 |  |  | 113
Bolt | ROTHOBLAAS | KOS | Hexagonal Head Bolt | 1 | 16 | 280 | 26.17 | 324 |  |  | 113
Bolt | ROTHOBLAAS | KOS | Hexagonal Head Bolt | 1 | 16 | 260 | 26.17 | 324 |  |  | 113
Bolt | ROTHOBLAAS | KOS | Hexagonal Head Bolt | 1 | 16 | 240 | 26.17 | 324 |  |  | 113
Bolt | ROTHOBLAAS | KOS | Hexagonal Head Bolt | 1 | 16 | 220 | 26.17 | 324 |  |  | 113
Bolt | ROTHOBLAAS | KOS | Hexagonal Head Bolt | 1 | 16 | 200 | 26.17 | 324 |  |  | 113
Bolt | ROTHOBLAAS | KOS | Hexagonal Head Bolt | 1 | 16 | 180 | 26.17 | 324 |  |  | 113
Bolt | ROTHOBLAAS | KOS | Hexagonal Head Bolt | 1 | 16 | 160 | 26.17 | 324 |  |  | 113
Bolt | ROTHOBLAAS | KOS | Hexagonal Head Bolt | 1 | 16 | 140 | 26.75 | 324 |  |  | 113
Bolt | ROTHOBLAAS | KOS | Hexagonal Head Bolt | 1 | 12 | 400 | 20.03 | 153 |  |  | 60.7
Bolt | ROTHOBLAAS | KOS | Hexagonal Head Bolt | 1 | 12 | 380 | 20.03 | 153 |  |  | 60.7
Bolt | ROTHOBLAAS | KOS | Hexagonal Head Bolt | 1 | 12 | 360 | 20.03 | 153 |  |  | 60.7
Bolt | ROTHOBLAAS | KOS | Hexagonal Head Bolt | 1 | 12 | 340 | 20.03 | 153 |  |  | 60.7
Bolt | ROTHOBLAAS | KOS | Hexagonal Head Bolt | 1 | 12 | 320 | 20.03 | 153 |  |  | 60.7
Bolt | ROTHOBLAAS | KOS | Hexagonal Head Bolt | 1 | 12 | 300 | 20.03 | 153 |  |  | 60.7
Bolt | ROTHOBLAAS | KOS | Hexagonal Head Bolt | 1 | 12 | 280 | 20.03 | 153 |  |  | 60.7
Bolt | ROTHOBLAAS | KOS | Hexagonal Head Bolt | 1 | 12 | 260 | 20.03 | 153 |  |  | 60.7
Bolt | ROTHOBLAAS | KOS | Hexagonal Head Bolt | 1 | 12 | 240 | 20.03 | 153 |  |  | 60.7
Bolt | ROTHOBLAAS | KOS | Hexagonal Head Bolt | 1 | 12 | 220 | 20.03 | 153 |  |  | 60.7
Bolt | ROTHOBLAAS | KOS | Hexagonal Head Bolt | 1 | 12 | 200 | 20.03 | 153 |  |  | 60.7
Bolt | ROTHOBLAAS | KOS | Hexagonal Head Bolt | 1 | 12 | 180 | 20.03 | 153 |  |  | 60.7
Bolt | ROTHOBLAAS | KOS | Hexagonal Head Bolt | 1 | 12 | 160 | 20.03 | 153 |  |  | 60.7
Bolt | ROTHOBLAAS | KOS | Hexagonal Head Bolt | 1 | 12 | 140 | 20.03 | 153 |  |  | 60.7
Bolt | ROTHOBLAAS | KOS | Hexagonal Head Bolt | 1 | 12 | 120 | 20.03 | 153 |  |  | 60.7
Bolt | ROTHOBLAAS | KOS | Hexagonal Head Bolt | 1 | 12 | 100 | 20.03 | 153 |  |  | 60.7
Bolt | ROTHOBLAAS | MGS 4.8 | Threaded rod | 3 | 8 | 1000 | 8 | 15.4004 |  |  | 13.2 |  |  | 400
Bolt | ROTHOBLAAS | MGS 4.8 | Threaded rod | 3 | 10 | 1000 | 10 | 28.1563 |  |  | 20.9 |  |  | 400
Bolt | ROTHOBLAAS | MGS 4.8 | Threaded rod | 3 | 12 | 1000 | 12 | 45.932 |  |  | 30.3 |  |  | 400
Bolt | ROTHOBLAAS | MGS 4.8 | Threaded rod | 3 | 14 | 1000 | 14 | 69.4855 |  |  | 41.4 |  |  | 400
Bolt | ROTHOBLAAS | MGS 4.8 | Threaded rod | 3 | 16 | 1000 | 16 | 105.2503 |  |  | 56.5 |  |  | 400
Bolt | ROTHOBLAAS | MGS 4.8 | Threaded rod | 3 | 18 | 1000 | 18 | 135.4368 |  |  | 69.1 |  |  | 400
Bolt | ROTHOBLAAS | MGS 4.8 | Threaded rod | 3 | 20 | 1000 | 20 | 187.7973 |  |  | 88.2 |  |  | 400
Bolt | ROTHOBLAAS | MGS 4.8 | Threaded rod | 3 | 22 | 1000 | 22 | 251.0573 |  |  | 109.1 |  |  | 400
Bolt | ROTHOBLAAS | MGS 4.8 | Threaded rod | 3 | 24 | 1000 | 24 | 301.8442 |  |  | 127.1 |  |  | 400
Bolt | ROTHOBLAAS | MGS 4.8 | Threaded rod | 3 | 27 | 1000 | 27 | 431.7929 |  |  | 165.2 |  |  | 400
Bolt | ROTHOBLAAS | MGS 4.8 | Threaded rod | 3 | 30 | 1000 | 30 | 556.4763 |  |  | 202 |  |  | 400
Bolt | ROTHOBLAAS | MGS 8.8 | Threaded rod | 3 | 8 | 1000 | 8 | 30.8008 |  |  | 26.4 |  |  | 800
Bolt | ROTHOBLAAS | MGS 8.8 | Threaded rod | 3 | 10 | 1000 | 10 | 56.3126 |  |  | 41.8 |  |  | 800
Bolt | ROTHOBLAAS | MGS 8.8 | Threaded rod | 3 | 12 | 1000 | 12 | 91.864 |  |  | 60.7 |  |  | 800
Bolt | ROTHOBLAAS | MGS 8.8 | Threaded rod | 3 | 14 | 1000 | 14 | 138.9711 |  |  | 82.8 |  |  | 800
Bolt | ROTHOBLAAS | MGS 8.8 | Threaded rod | 3 | 16 | 1000 | 16 | 210.5006 |  |  | 113 |  |  | 800
Bolt | ROTHOBLAAS | MGS 8.8 | Threaded rod | 3 | 18 | 1000 | 18 | 270.8736 |  |  | 138.2 |  |  | 800
Bolt | ROTHOBLAAS | MGS 8.8 | Threaded rod | 3 | 20 | 1000 | 20 | 375.5946 |  |  | 176.4 |  |  | 800
Bolt | ROTHOBLAAS | MGS 8.8 | Threaded rod | 3 | 22 | 1000 | 22 | 502.1146 |  |  | 218.2 |  |  | 800
Bolt | ROTHOBLAAS | MGS 8.8 | Threaded rod | 3 | 24 | 1000 | 24 | 603.6885 |  |  | 254.2 |  |  | 800
Bolt | ROTHOBLAAS | MGS 8.8 | Threaded rod | 3 | 27 | 1000 | 27 | 863.5857 |  |  | 330.5 |  |  | 800
Bolt | ROTHOBLAAS | MGS 8.8 | Threaded rod | 3 | 30 | 1000 | 30 | 1112.9525 |  |  | 403.9 |  |  | 800
Nail | ROTHOBLAAS | LBA | High Bond Nail | 2 | 4 | 40 | 8 | 6.68 | 6.43 |  | 6.5
Nail | ROTHOBLAAS | LBA | High Bond Nail | 2 | 4 | 50 | 8 | 6.68 | 6.43 |  | 6.5
Nail | ROTHOBLAAS | LBA | High Bond Nail | 2 | 4 | 60 | 8 | 6.68 | 6.43 |  | 6.5
Nail | ROTHOBLAAS | LBA | High Bond Nail | 2 | 4 | 75 | 8 | 6.68 | 6.43 |  | 6.5
Nail | ROTHOBLAAS | LBA | High Bond Nail | 2 | 4 | 100 | 8 | 6.68 | 6.43 |  | 6.5
Nail | ROTHOBLAAS | LBA | High Bond Nail | 2 | 6 | 60 | 12 | 20.2 | 6.43 |  | 17
Nail | ROTHOBLAAS | LBA | High Bond Nail | 2 | 6 | 80 | 12 | 20.2 | 6.43 |  | 17
Nail | ROTHOBLAAS | LBA | High Bond Nail | 2 | 6 | 100 | 12 | 20.2 | 6.43 |  | 17
Nail | ROTHOBLAAS | LBAI | High Bond Nail | 3 | 4 | 50 | 8 | 7.18 | 6.43 |  | 6.5
Screw | ESSVE | CY-FT | Helgjenget, sylindrisk hode, C2 | 2 | 8 | 160 | 10.2 | 20.3 | 13.1 | 0 | 24.1 | 150
Screw | ESSVE | CY-FT | Helgjenget, sylindrisk hode, C2 | 2 | 8 | 180 | 10.2 | 20.3 | 13.1 | 0 | 24.1 | 170
Screw | ESSVE | CY-FT | Helgjenget, sylindrisk hode, C2 | 2 | 8 | 200 | 10.2 | 20.3 | 13.1 | 0 | 24.1 | 190
Screw | ESSVE | CY-FT | Helgjenget, sylindrisk hode, C2 | 2 | 8 | 220 | 10.2 | 20.3 | 13.1 | 0 | 24.1 | 210
Screw | ESSVE | CY-FT | Helgjenget, sylindrisk hode, C2 | 2 | 8 | 240 | 10.2 | 20.3 | 13.1 | 0 | 24.1 | 230
Screw | ESSVE | CY-FT | Helgjenget, sylindrisk hode, C2 | 2 | 8 | 260 | 10.2 | 20.3 | 13.1 | 0 | 24.1 | 250
Screw | ESSVE | CY-FT | Helgjenget, sylindrisk hode, C2 | 2 | 8 | 280 | 10.2 | 20.3 | 13.1 | 0 | 24.1 | 270
Screw | ESSVE | CY-FT | Helgjenget, sylindrisk hode, C2 | 2 | 8 | 300 | 10.2 | 20.3 | 13.1 | 0 | 24.1 | 290
Screw | ESSVE | CY-FT | Helgjenget, sylindrisk hode, C2 | 2 | 8 | 325 | 10.2 | 20.3 | 13.1 | 0 | 24.1 | 315
Screw | ESSVE | CY-FT | Helgjenget, sylindrisk hode, C2 | 2 | 10 | 300 | 13.4 | 36.7 | 12.5 | 0 | 40 | 288
Screw | ESSVE | CY-FT | Helgjenget, sylindrisk hode, C2 | 2 | 10 | 325 | 13.4 | 36.7 | 12.5 | 0 | 40 | 301
Screw | ESSVE | CY-FT | Helgjenget, sylindrisk hode, C2 | 2 | 10 | 350 | 13.4 | 36.7 | 12.5 | 0 | 40 | 326
Screw | ESSVE | CY-FT | Helgjenget, sylindrisk hode, C2 | 2 | 10 | 375 | 13.4 | 36.7 | 12.5 | 0 | 40 | 351
Screw | ESSVE | CY-FT | Helgjenget, sylindrisk hode, C2 | 2 | 10 | 400 | 13.4 | 36.7 | 12.5 | 0 | 40 | 376
Screw | ESSVE | CY-FT | Helgjenget, sylindrisk hode, C2 | 2 | 10 | 450 | 13.4 | 36.7 | 12.5 | 0 | 40 | 428
Screw | ESSVE | CY-FT | Helgjenget, sylindrisk hode, C2 | 2 | 10 | 500 | 13.4 | 36.7 | 12.5 | 0 | 40 | 476
Screw | ESSVE | CY-FT | Helgjenget, sylindrisk hode, C2 | 2 | 10 | 600 | 13.4 | 36.7 | 12.5 | 0 | 40 | 576
Screw | ESSVE | CY-FT | Helgjenget, sylindrisk hode, C2 | 2 | 10 | 800 | 13.4 | 36.7 | 12.5 | 0 | 40 | 786
Screw | ESSVE | CY-FT | Helgjenget, sylindrisk hode, C2 | 2 | 10 | 1000 | 13.4 | 36.7 | 12.5 | 0 | 40 | 976
Screw | ESSVE | C-PT | Delgjenget, forsenket hode, C2 | 2 | 8 | 120 | 15 | 22.6 | 10.9 | 12.4 | 22.6 | 80
Screw | ESSVE | C-PT | Delgjenget, forsenket hode, C2 | 2 | 8 | 160 | 15 | 22.6 | 10.9 | 12.4 | 22.6 | 80
Screw | ESSVE | C-PT | Delgjenget, forsenket hode, C2 | 2 | 8 | 180 | 15 | 22.6 | 10.9 | 12.4 | 22.6 | 100
Screw | ESSVE | C-PT | Delgjenget, forsenket hode, C2 | 2 | 8 | 200 | 15 | 22.6 | 10.9 | 12.4 | 22.6 | 100
Screw | ESSVE | C-PT | Delgjenget, forsenket hode, C2 | 2 | 8 | 240 | 15 | 22.6 | 10.9 | 12.4 | 22.6 | 100
Screw | ESSVE | C-PT | Delgjenget, forsenket hode, C2 | 2 | 8 | 280 | 15 | 22.6 | 10.9 | 12.4 | 22.6 | 100
Screw | ESSVE | C-PT | Delgjenget, forsenket hode, C2 | 2 | 8 | 320 | 15 | 22.6 | 10.9 | 12.4 | 22.6 | 100
Screw | ESSVE | C-PT | Delgjenget, forsenket hode, C2 | 2 | 8 | 360 | 15 | 22.6 | 10.9 | 12.4 | 22.6 | 100
Screw | ESSVE | C-PT | Delgjenget, forsenket hode, C2 | 2 | 8 | 400 | 15 | 22.6 | 10.9 | 12.4 | 22.6 | 100
Screw | ESSVE | C-PT | Delgjenget, forsenket hode, C2 | 2 | 8 | 440 | 15 | 22.6 | 10.9 | 12.4 | 22.6 | 100
Screw | ESSVE | C-PT | Delgjenget, forsenket hode, C2 | 2 | 8 | 480 | 15 | 22.6 | 10.9 | 12.4 | 22.6 | 100
Screw | ESSVE | C-PT | Delgjenget, forsenket hode, C2 | 2 | 10 | 200 | 18.5 | 33.6 | 11 | 12.2 | 33.6 | 100
Screw | ESSVE | C-PT | Delgjenget, forsenket hode, C2 | 2 | 10 | 240 | 18.5 | 33.6 | 11 | 12.2 | 33.6 | 100
Screw | ESSVE | C-PT | Delgjenget, forsenket hode, C2 | 2 | 10 | 280 | 18.5 | 33.6 | 11 | 12.2 | 33.6 | 100
Screw | ESSVE | C-PT | Delgjenget, forsenket hode, C2 | 2 | 10 | 320 | 18.5 | 33.6 | 11 | 12.2 | 33.6 | 100
Screw | ESSVE | C-PT | Delgjenget, forsenket hode, C2 | 2 | 10 | 360 | 18.5 | 33.6 | 11 | 12.2 | 33.6 | 100
Screw | ESSVE | C-PT | Delgjenget, forsenket hode, C2 | 2 | 10 | 400 | 18.5 | 33.6 | 11 | 12.2 | 33.6 | 100
Screw | ESSVE | C-PT | Delgjenget, forsenket hode, C2 | 2 | 10 | 440 | 18.5 | 33.6 | 11 | 12.2 | 33.6 | 100
Screw | ESSVE | C-PT | Delgjenget, forsenket hode, C2 | 2 | 10 | 480 | 18.5 | 33.6 | 11 | 12.2 | 33.6 | 100
Screw | ESSVE | C-PT | Delgjenget, forsenket hode, C2 | 2 | 12 | 200 | 20 | 46.9 | 11.2 | 11 | 46.9 | 100
Screw | ESSVE | C-PT | Delgjenget, forsenket hode, C2 | 2 | 12 | 240 | 20 | 46.9 | 11.2 | 11 | 46.9 | 100
Screw | ESSVE | C-PT | Delgjenget, forsenket hode, C2 | 2 | 12 | 280 | 20 | 46.9 | 11.2 | 11 | 46.9 | 100
Screw | ESSVE | C-PT | Delgjenget, forsenket hode, C2 | 2 | 12 | 320 | 20 | 46.9 | 11.2 | 11 | 46.9 | 120
Screw | ESSVE | C-PT | Delgjenget, forsenket hode, C2 | 2 | 12 | 360 | 20 | 46.9 | 11.2 | 11 | 46.9 | 120
Screw | ESSVE | C-PT | Delgjenget, forsenket hode, C2 | 2 | 12 | 400 | 20 | 46.9 | 11.2 | 11 | 46.9 | 120
Screw | ESSVE | H-PT | Herdet karbonstål, C1 | 1 | 8 | 80 | 12 | 22.6 | 10.9 | 16.5 | 23.3 | 50
Screw | ESSVE | H-PT | Herdet karbonstål, C1 | 1 | 8 | 100 | 12 | 22.6 | 10.9 | 16.5 | 23.3 | 60
Screw | ESSVE | H-PT | Herdet karbonstål, C1 | 1 | 8 | 120 | 12 | 22.6 | 10.9 | 16.5 | 23.3 | 80
Screw | ESSVE | H-PT | Herdet karbonstål, C1 | 1 | 8 | 140 | 12 | 22.6 | 10.9 | 16.5 | 23.3 | 80
Screw | ESSVE | H-PT | Herdet karbonstål, C1 | 1 | 8 | 160 | 12 | 22.6 | 10.9 | 16.5 | 23.3 | 80
Screw | ESSVE | H-PT | Herdet karbonstål, C1 | 1 | 8 | 180 | 12 | 22.6 | 10.9 | 16.5 | 23.3 | 100
Screw | ESSVE | H-PT | Herdet karbonstål, C1 | 1 | 8 | 200 | 12 | 22.6 | 10.9 | 16.5 | 23.3 | 100
Screw | ESSVE | H-PT | Herdet karbonstål, C1 | 1 | 10 | 80 | 15 | 33.6 | 11 | 16.7 | 35 | 50
Screw | ESSVE | H-PT | Herdet karbonstål, C1 | 1 | 10 | 100 | 15 | 33.6 | 11 | 16.7 | 35 | 60
Screw | ESSVE | H-PT | Herdet karbonstål, C1 | 1 | 10 | 120 | 15 | 33.6 | 11 | 16.7 | 35 | 80
Screw | ESSVE | H-PT | Herdet karbonstål, C1 | 1 | 10 | 140 | 15 | 33.6 | 11 | 16.7 | 35 | 80
Screw | ESSVE | H-PT | Herdet karbonstål, C1 | 1 | 10 | 160 | 15 | 33.6 | 11 | 16.7 | 35 | 80
Screw | ESSVE | H-PT | Herdet karbonstål, C1 | 1 | 10 | 180 | 15 | 33.6 | 11 | 16.7 | 35 | 100
Screw | ESSVE | H-PT | Herdet karbonstål, C1 | 1 | 10 | 200 | 15 | 33.6 | 11 | 16.7 | 35 | 100
Screw | ESSVE | H-FT | Helgjenget, sekskanthode, C1 | 1 | 12 | 60 | 17 | 48.5 | 11.2 | 17.1 | 45 | 48
Screw | ESSVE | H-FT | Helgjenget, sekskanthode, C1 | 1 | 12 | 80 | 17 | 48.5 | 11.2 | 17.1 | 45 | 68
Screw | ESSVE | H-FT | Helgjenget, sekskanthode, C1 | 1 | 12 | 120 | 17 | 48.5 | 11.2 | 17.1 | 45 | 100
Screw | ESSVE | H-FT | Helgjenget, sekskanthode, C1 | 1 | 12 | 140 | 17 | 48.5 | 11.2 | 17.1 | 45 | 125
Screw | ESSVE | H-FT | Helgjenget, sekskanthode, C1 | 1 | 12 | 160 | 17 | 48.5 | 11.2 | 17.1 | 45 | 144
Screw | ESSVE | H-FT | Helgjenget, sekskanthode, C1 | 1 | 12 | 180 | 17 | 48.5 | 11.2 | 17.1 | 45 | 165
Screw | ESSVE | H-FT | Helgjenget, sekskanthode, C1 | 1 | 12 | 220 | 17 | 48.5 | 11.2 | 17.1 | 45 | 205
Screw | ESSVE | ET-T | Dobbelgjenget, sylinderhode, C4 | 3 | 6.5 | 65 | 8 | 13 | 15.7 | 0 | 14.8 | 22 | 22
Screw | ESSVE | ET-T | Dobbelgjenget, sylinderhode, C4 | 3 | 6.5 | 90 | 8 | 13 | 15.7 | 0 | 14.8 | 38 | 38
Screw | ESSVE | ET-T | Dobbelgjenget, sylinderhode, C4 | 3 | 6.5 | 130 | 8 | 13 | 15.7 | 0 | 14.8 | 38 | 38
Screw | ESSVE | ET-T | Dobbelgjenget, sylinderhode, C4 | 3 | 6.5 | 160 | 8 | 13 | 15.7 | 0 | 14.8 | 60 | 60
Screw | ESSVE | ET-T | Dobbelgjenget, sylinderhode, C4 | 3 | 6.5 | 190 | 8 | 13 | 15.7 | 0 | 14.8 | 80 | 80
Screw | ESSVE | ET-T | Dobbelgjenget, sylinderhode, C4 | 3 | 6.5 | 220 | 8 | 13 | 15.7 | 0 | 14.8 | 95 | 95
Screw | ESSVE | ET-T | Dobbelgjenget, sylinderhode, C4 | 3 | 8.2 | 90 | 10 | 24.5 | 13.1 | 0 | 23.2 | 38 | 38
Screw | ESSVE | ET-T | Dobbelgjenget, sylinderhode, C4 | 3 | 8.2 | 130 | 10 | 24.5 | 13.1 | 0 | 23.2 | 38 | 38
Screw | ESSVE | ET-T | Dobbelgjenget, sylinderhode, C4 | 3 | 8.2 | 160 | 10 | 24.5 | 13.1 | 0 | 23.2 | 60 | 60
Screw | ESSVE | ET-T | Dobbelgjenget, sylinderhode, C4 | 3 | 8.2 | 190 | 10 | 24.5 | 13.1 | 0 | 23.2 | 80 | 80
Screw | ESSVE | ET-T | Dobbelgjenget, sylinderhode, C4 | 3 | 8.2 | 220 | 10 | 24.5 | 13.1 | 0 | 23.2 | 95 | 95
Screw | ESSVE | ET-T | Dobbelgjenget, sylinderhode, C4 | 3 | 8.2 | 245 | 10 | 24.5 | 13.1 | 0 | 23.2 | 107 | 107
Screw | ESSVE | ET-T | Dobbelgjenget, sylinderhode, C4 | 3 | 8.2 | 275 | 10 | 24.5 | 13.1 | 0 | 23.2 | 107 | 107
Screw | ESSVE | ET-T | Dobbelgjenget, sylinderhode, C4 | 3 | 8.2 | 300 | 10 | 24.5 | 13.1 | 0 | 23.2 | 135 | 135
Screw | ESSVE | ET-T | Dobbelgjenget, sylinderhode, C4 | 3 | 8.2 | 330 | 10 | 24.5 | 13.1 | 0 | 23.2 | 135 | 135
Screw | ESSVE | HEX | Sekskanthode, C1 | 3 | 6 | 50 | 12.5 | 9.9 | 9.2 | 14.9 | 9.5 | 40
Screw | ESSVE | HEX | Sekskanthode, C2 | 3 | 6 | 70 | 12.5 | 9.9 | 9.2 | 14.9 | 9.5 | 40
Screw | ESSVE | HEX | Sekskanthode, C3 | 3 | 6 | 90 | 12.5 | 9.9 | 9.2 | 14.9 | 9.5 | 50
Screw | ESSVE | HEX | Sekskanthode, C4 | 3 | 6 | 120 | 12.5 | 9.9 | 9.2 | 14.9 | 9.5 | 75
Screw | ESSVE | HEX | Sekskanthode, C4 | 3 | 6 | 140 | 12.5 | 9.9 | 9.2 | 14.9 | 9.5 | 75
Screw | ESSVE | HEX | Sekskanthode, C4 | 3 | 8 | 70 | 15 | 21.7 | 10.6 | 10.8 | 19 | 50
Screw | ESSVE | HEX | Sekskanthode, C4 | 3 | 8 | 90 | 15 | 21.7 | 10.6 | 10.8 | 19 | 50
Screw | ESSVE | HEX | Sekskanthode, C4 | 3 | 8 | 120 | 15 | 21.7 | 10.6 | 10.8 | 19 | 50
Screw | ESSVE | HEX | Sekskanthode, C4 | 3 | 8 | 160 | 15 | 21.7 | 10.6 | 10.8 | 19 | 50
Screw | ESSVE | HEX | Sekskanthode, C4 | 3 | 8 | 200 | 15 | 21.7 | 10.6 | 10.8 | 19 | 50
Screw | ESSVE | HEX | Sekskanthode, C4 | 3 | 8 | 240 | 15 | 21.7 | 10.6 | 10.8 | 19 | 50
Screw | ESSVE | HEX | Sekskanthode, C4 | 3 | 10 | 80 | 18 | 33.5 | 9.1 | 13.7 | 25 | 60
Screw | ESSVE | HEX | Sekskanthode, C4 | 3 | 10 | 100 | 18 | 33.5 | 9.1 | 13.7 | 25 | 60
Screw | ESSVE | HEX | Sekskanthode, C4 | 3 | 10 | 120 | 18 | 33.5 | 9.1 | 13.7 | 25 | 60
Screw | ESSVE | HEX | Sekskanthode, C4 | 3 | 10 | 160 | 18 | 33.5 | 9.1 | 13.7 | 25 | 60
Screw | ESSVE | HEX | Sekskanthode, C4 | 3 | 10 | 200 | 18 | 33.5 | 9.1 | 13.7 | 25 | 60
Screw | ESSVE | HEX | Sekskanthode, C4 | 3 | 10 | 240 | 18 | 33.5 | 9.1 | 13.7 | 25 | 60
Screw | ESSVE | UTV HEX CS | 6-Kant, CorrSeal | 3 | 6.5 | 45 | 14 | 12.6 | 14.4 | 25 | 16.3 | 24
Screw | ESSVE | UTV HEX CS | 6-Kant, CorrSeal | 3 | 6.5 | 75 | 14 | 12.6 | 14.4 | 25 | 16.3 | 45
Screw | ESSVE | UTV HEX CS | 6-Kant, CorrSeal | 3 | 6.5 | 90 | 14 | 12.6 | 14.4 | 25 | 16.3 | 60
Screw | ESSVE | UTV HEX CS | 6-Kant, CorrSeal | 3 | 6.5 | 110 | 14 | 12.6 | 14.4 | 25 | 16.3 | 60
Screw | ESSVE | UTV HEX CS | 6-Kant, CorrSeal | 3 | 6.5 | 120 | 14 | 12.6 | 14.4 | 25 | 16.3 | 60
Screw | ESSVE | UTV HEX CS | 6-Kant, CorrSeal | 3 | 6.5 | 140 | 14 | 12.6 | 14.4 | 25 | 16.3 | 60
Screw | ESSVE | UTV HEX CS | 6-Kant, CorrSeal | 3 | 8 | 45 | 18 | 14.1 | 10.7 | 25.2 | 21.1 | 24
Screw | ESSVE | UTV HEX CS | 6-Kant, CorrSeal | 3 | 8 | 55 | 18 | 14.1 | 10.7 | 25.2 | 21.1 | 30
Screw | ESSVE | UTV HEX CS | 6-Kant, CorrSeal | 3 | 8 | 100 | 18 | 14.1 | 10.7 | 25.2 | 21.1 | 60
Screw | ESSVE | UTV HEX CS | 6-Kant, CorrSeal | 3 | 8 | 130 | 18 | 14.1 | 10.7 | 25.2 | 21.1 | 60
Screw | ESSVE | UTV HEX CS | 6-Kant, CorrSeal | 3 | 10 | 90 | 22 | 27.3 | 8.5 | 22 | 30.5 | 55
Screw | ESSVE | UTV HEX CS | 6-Kant, CorrSeal | 3 | 10 | 120 | 22 | 27.3 | 8.5 | 22 | 30.5 | 60
Screw | ESSVE | UTV HEX CS | 6-Kant, CorrSeal | 3 | 10 | 150 | 22 | 27.3 | 8.5 | 22 | 30.5 | 60
Screw | ESSVE | ESSDRIVE SH A4 | Senkhode | 3 | 5 | 50 | 10 | 2.6 | 14.7 | 21.6 | 3.9 | 30
Screw | ESSVE | ESSDRIVE SH A4 | Senkhode | 3 | 5 | 60 | 10 | 2.6 | 14.7 | 21.6 | 3.9 | 36
Screw | ESSVE | ESSDRIVE SH A4 | Senkhode | 3 | 5 | 70 | 10 | 2.6 | 14.7 | 21.6 | 3.9 | 42
Screw | ESSVE | ESSDRIVE SH A4 | Senkhode | 3 | 5 | 80 | 10 | 2.6 | 14.7 | 21.6 | 3.9 | 50
Screw | ESSVE | ESSDRIVE SH A4 | Senkhode | 3 | 5 | 90 | 10 | 2.6 | 14.7 | 21.6 | 3.9 | 42
Screw | ESSVE | ESSDRIVE SH A4 | Senkhode | 3 | 6 | 60 | 12 | 3.6 | 14.1 | 20.7 | 5.2 | 36
Screw | ESSVE | ESSDRIVE SH A4 | Senkhode | 3 | 6 | 70 | 12 | 3.6 | 14.1 | 20.7 | 5.2 | 42
Screw | ESSVE | ESSDRIVE SH A4 | Senkhode | 3 | 6 | 80 | 12 | 3.6 | 14.1 | 20.7 | 5.2 | 42
Screw | ESSVE | ESSDRIVE SH A4 | Senkhode | 3 | 6 | 90 | 12 | 3.6 | 14.1 | 20.7 | 5.2 | 42
Screw | ESSVE | ESSDRIVE SH A4 | Senkhode | 3 | 6 | 100 | 12 | 3.6 | 14.1 | 20.7 | 5.2 | 52
Screw | ESSVE | ESSDRIVE SH A4 | Senkhode | 3 | 6 | 120 | 12 | 3.6 | 14.1 | 20.7 | 5.2 | 72
Screw | ESSVE | ESSDRIVE SH A4 | Senkhode | 3 | 6 | 140 | 12 | 3.6 | 14.1 | 20.7 | 5.2 | 72
Screw | ESSVE | ESSDRIVE PH A2 | Panhode | 3 | 4 | 20 | 8 | 2 | 16.6 | 30.1 | 3.2 | 16
Screw | ESSVE | ESSDRIVE PH A2 | Panhode | 3 | 4 | 30 | 8 | 2 | 16.6 | 30.1 | 3.2 | 18
Screw | ESSVE | ESSDRIVE PH A2 | Panhode | 3 | 4 | 40 | 8 | 2 | 16.6 | 30.1 | 3.2 | 24
Screw | ESSVE | ESSDRIVE PH A2 | Panhode | 3 | 4 | 50 | 8 | 2 | 16.6 | 30.1 | 3.2 | 30
Screw | ESSVE | ESSDRIVE PH A2 | Panhode | 3 | 4.5 | 30 | 9 | 2.7 | 16.5 | 29.2 | 3.9 | 18
Screw | ESSVE | ESSDRIVE PH A2 | Panhode | 3 | 4.5 | 40 | 9 | 2.7 | 16.5 | 29.2 | 3.9 | 24
Screw | ESSVE | ESSDRIVE PH A2 | Panhode | 3 | 4.5 | 50 | 9 | 2.7 | 16.5 | 29.2 | 3.9 | 30
Screw | ESSVE | ESSDRIVE PH A2 | Panhode | 3 | 5 | 40 | 10 | 3.3 | 15.6 | 28.2 | 5 | 24
Screw | ESSVE | ESSDRIVE PH A2 | Panhode | 3 | 5 | 50 | 10 | 3.3 | 15.6 | 28.2 | 5 | 30
Screw | ESSVE | ESSDRIVE PH A2 | Panhode | 3 | 5 | 60 | 10 | 3.3 | 15.6 | 28.2 | 5 | 36
Screw | ESSVE | ESSDRIVE PH A2 | Panhode | 3 | 5 | 70 | 10 | 3.3 | 15.6 | 28.2 | 5 | 42
Screw | ESSVE | ESSDRIVE PH A2 | Panhode | 3 | 5 | 80 | 10 | 3.3 | 15.6 | 28.2 | 5 | 50
Screw | ESSVE | ESSDRIVE PH A2 | Panhode | 3 | 5 | 100 | 10 | 3.3 | 15.6 | 28.2 | 5 | 52
Screw | ESSVE | ESSDRIVE PH A2 | Panhode | 3 | 6 | 60 | 12 | 5.8 | 15.4 | 27.1 | 7 | 36
Screw | ESSVE | ESSDRIVE PH A2 | Panhode | 3 | 6 | 80 | 12 | 5.8 | 15.4 | 27.1 | 7 | 42
Screw | ESSVE | ESSDRIVE PH A2 | Panhode | 3 | 6 | 100 | 12 | 5.8 | 15.4 | 27.1 | 7 | 52
Screw | ESSVE | ESSDRIVE PH FZB | Panhode | 1 | 3 | 12 | 6 | 1.2 | 13.2 | 35.2 | 3.2 | 9
Screw | ESSVE | ESSDRIVE PH FZB | Panhode | 1 | 3 | 16 | 6 | 1.2 | 13.2 | 35.2 | 3.2 | 13
Screw | ESSVE | ESSDRIVE PH FZB | Panhode | 1 | 3 | 20 | 6 | 1.2 | 13.2 | 35.2 | 3.2 | 20
Screw | ESSVE | ESSDRIVE PH FZB | Panhode | 1 | 3.5 | 16 | 7 | 1.8 | 12.2 | 33.1 | 4.1 | 16
Screw | ESSVE | ESSDRIVE PH FZB | Panhode | 1 | 3.5 | 20 | 7 | 1.8 | 12.2 | 33.1 | 4.1 | 16
Screw | ESSVE | ESSDRIVE PH FZB | Panhode | 1 | 3.5 | 25 | 7 | 1.8 | 12.2 | 33.1 | 4.1 | 18
Screw | ESSVE | ESSDRIVE PH FZB | Panhode | 1 | 3.5 | 30 | 7 | 1.8 | 12.2 | 33.1 | 4.1 | 18
Screw | ESSVE | ESSDRIVE PH FZB | Panhode | 1 | 3.5 | 40 | 7 | 1.8 | 12.2 | 33.1 | 4.1 | 24
Screw | ESSVE | ESSDRIVE PH FZB | Panhode | 2 | 4 | 12 | 8 | 2.7 | 17.1 | 30.1 | 4.7 | 8
Screw | ESSVE | ESSDRIVE PH FZB | Panhode | 2 | 4 | 16 | 8 | 2.7 | 17.1 | 30.1 | 4.7 | 12
Screw | ESSVE | ESSDRIVE PH FZB | Panhode | 2 | 4 | 20 | 8 | 2.7 | 17.1 | 30.1 | 4.7 | 16
Screw | ESSVE | ESSDRIVE PH FZB | Panhode | 2 | 4 | 25 | 8 | 2.7 | 17.1 | 30.1 | 4.7 | 18
Screw | ESSVE | ESSDRIVE PH FZB | Panhode | 2 | 4 | 30 | 8 | 2.7 | 17.1 | 30.1 | 4.7 | 18
Screw | ESSVE | ESSDRIVE PH FZB | Panhode | 2 | 4 | 35 | 8 | 2.7 | 17.1 | 30.1 | 4.7 | 24
Screw | ESSVE | ESSDRIVE PH FZB | Panhode | 2 | 4 | 40 | 8 | 2.7 | 17.1 | 30.1 | 4.7 | 24
Screw | ESSVE | ESSDRIVE PH FZB | Panhode | 2 | 4 | 45 | 8 | 2.7 | 17.1 | 30.1 | 4.7 | 30
Screw | ESSVE | ESSDRIVE PH FZB | Panhode | 2 | 4 | 50 | 8 | 2.7 | 17.1 | 30.1 | 4.7 | 30
Screw | ESSVE | ESSDRIVE PH FZB | Panhode | 2 | 4.5 | 20 | 9 | 4 | 16.8 | 29.2 | 5.8 | 20
Screw | ESSVE | ESSDRIVE PH FZB | Panhode | 2 | 4.5 | 25 | 9 | 4 | 16.8 | 29.2 | 5.8 | 18
Screw | ESSVE | ESSDRIVE PH FZB | Panhode | 2 | 4.5 | 30 | 9 | 4 | 16.8 | 29.2 | 5.8 | 18
Screw | ESSVE | ESSDRIVE PH FZB | Panhode | 2 | 4.5 | 35 | 9 | 4 | 16.8 | 29.2 | 5.8 | 24
Screw | ESSVE | ESSDRIVE PH FZB | Panhode | 2 | 4.5 | 40 | 9 | 4 | 16.8 | 29.2 | 5.8 | 24
Screw | ESSVE | ESSDRIVE PH FZB | Panhode | 2 | 4.5 | 50 | 9 | 4 | 16.8 | 29.2 | 5.8 | 30
Screw | ESSVE | ESSDRIVE PH FZB | Panhode | 2 | 5 | 25 | 10 | 5 | 16.5 | 28.2 | 7.8 | 18
Screw | ESSVE | ESSDRIVE PH FZB | Panhode | 2 | 5 | 30 | 10 | 5 | 16.5 | 28.2 | 7.8 | 18
Screw | ESSVE | ESSDRIVE PH FZB | Panhode | 2 | 5 | 35 | 10 | 5 | 16.5 | 28.2 | 7.8 | 24
Screw | ESSVE | ESSDRIVE PH FZB | Panhode | 2 | 5 | 40 | 10 | 5 | 16.5 | 28.2 | 7.8 | 24
Screw | ESSVE | ESSDRIVE PH FZB | Panhode | 2 | 5 | 50 | 10 | 5 | 16.5 | 28.2 | 7.8 | 30
Screw | ESSVE | ESSDRIVE PH FZB | Panhode | 2 | 5 | 60 | 10 | 5 | 16.5 | 28.2 | 7.8 | 36
Screw | ESSVE | ESSDRIVE PH FZB | Panhode | 2 | 5 | 70 | 10 | 5 | 16.5 | 28.2 | 7.8 | 42
Screw | ESSVE | ESSDRIVE PH FZB | Panhode | 2 | 5 | 80 | 10 | 5 | 16.5 | 28.2 | 7.8 | 50
Screw | ESSVE | ESSDRIVE PH FZB | Panhode | 2 | 5 | 90 | 10 | 5 | 16.5 | 28.2 | 7.8 | 42
Screw | ESSVE | ESSDRIVE PH FZB | Panhode | 2 | 5 | 100 | 10 | 5 | 16.5 | 28.2 | 7.8 | 52
Screw | ESSVE | ESSDRIVE PH FZB | Panhode | 2 | 6 | 16 | 12 | 8.5 | 15.6 | 27.1 | 11.5 | 16
Screw | ESSVE | ESSDRIVE PH FZB | Panhode | 2 | 6 | 40 | 12 | 8.5 | 15.6 | 27.1 | 11.5 | 24
Screw | ESSVE | ESSDRIVE PH FZB | Panhode | 2 | 6 | 50 | 12 | 8.5 | 15.6 | 27.1 | 11.5 | 30
Screw | ESSVE | ESSDRIVE PH FZB | Panhode | 2 | 6 | 60 | 12 | 8.5 | 15.6 | 27.1 | 11.5 | 36
Screw | ESSVE | ESSDRIVE PH FZB | Panhode | 2 | 6 | 70 | 12 | 8.5 | 15.6 | 27.1 | 11.5 | 42
Screw | ESSVE | ESSDRIVE PH FZB | Panhode | 2 | 6 | 80 | 12 | 8.5 | 15.6 | 27.1 | 11.5 | 42
Screw | ESSVE | ESSDRIVE PH FZB | Panhode | 2 | 6 | 90 | 12 | 8.5 | 15.6 | 27.1 | 11.5 | 42
Screw | ESSVE | ESSDRIVE PH FZB | Panhode | 2 | 6 | 100 | 12 | 8.5 | 15.6 | 27.1 | 11.5 | 52
Screw | ESSVE | ESSDRIVE UTV SH A2 | Senkhode | 3 | 3 | 16 | 6 |  |  |  |  | 13
Screw | ESSVE | ESSDRIVE UTV SH A2 | Senkhode | 3 | 3 | 20 | 6 |  |  |  |  | 17
Screw | ESSVE | ESSDRIVE UTV SH A2 | Senkhode | 3 | 3 | 30 | 6 |  |  |  |  | 18
Screw | ESSVE | ESSDRIVE UTV SH A2 | Senkhode | 3 | 3 | 40 | 6 |  |  |  |  | 24
Screw | ESSVE | ESSDRIVE UTV SH A2 | Senkhode | 3 | 3.5 | 20 | 7 | 1.3 | 15.4 | 25.8 | 2.4 | 16
Screw | ESSVE | ESSDRIVE UTV SH A2 | Senkhode | 3 | 3.5 | 30 | 7 | 1.3 | 15.4 | 25.8 | 2.4 | 18
Screw | ESSVE | ESSDRIVE UTV SH A2 | Senkhode | 3 | 3.5 | 40 | 7 | 1.3 | 15.4 | 25.8 | 2.4 | 24
Screw | ESSVE | ESSDRIVE UTV SH A2 | Senkhode | 3 | 4 | 20 | 8 | 2.4 | 16.7 | 25.3 | 3.4 | 16
Screw | ESSVE | ESSDRIVE UTV SH A2 | Senkhode | 3 | 4 | 30 | 8 | 2.4 | 16.7 | 25.3 | 3.4 | 18
Screw | ESSVE | ESSDRIVE UTV SH A2 | Senkhode | 3 | 4 | 40 | 8 | 2.4 | 16.7 | 25.3 | 3.4 | 24
Screw | ESSVE | ESSDRIVE UTV SH A2 | Senkhode | 3 | 4 | 45 | 8 | 2.4 | 16.7 | 25.3 | 3.4 | 30
Screw | ESSVE | ESSDRIVE UTV SH A2 | Senkhode | 3 | 4 | 50 | 8 | 2.4 | 16.7 | 25.3 | 3.4 | 30
Screw | ESSVE | ESSDRIVE UTV SH A2 | Senkhode | 3 | 4.5 | 30 | 9 |  |  |  |  | 18
Screw | ESSVE | ESSDRIVE UTV SH A2 | Senkhode | 3 | 4.5 | 40 | 9 |  |  |  |  | 24
Screw | ESSVE | ESSDRIVE UTV SH A2 | Senkhode | 3 | 4.5 | 50 | 9 |  |  |  |  | 30
Screw | ESSVE | ESSDRIVE UTV SH A2 | Senkhode | 3 | 4.5 | 60 | 9 |  |  |  |  | 36
Screw | ESSVE | ESSDRIVE UTV SH A2 | Senkhode | 3 | 4.5 | 70 | 9 |  |  |  |  | 42
Screw | ESSVE | ESSDRIVE UTV SH A2 | Senkhode | 3 | 5 | 40 | 10 | 3.3 | 15.6 | 23.5 | 4.8 | 24
Screw | ESSVE | ESSDRIVE UTV SH A2 | Senkhode | 3 | 5 | 50 | 10 | 3.3 | 15.6 | 23.5 | 4.8 | 30
Screw | ESSVE | ESSDRIVE UTV SH A2 | Senkhode | 3 | 5 | 60 | 10 | 3.3 | 15.6 | 23.5 | 4.8 | 36
Screw | ESSVE | ESSDRIVE UTV SH A2 | Senkhode | 3 | 5 | 70 | 10 | 3.3 | 15.6 | 23.5 | 4.8 | 42
Screw | ESSVE | ESSDRIVE UTV SH A2 | Senkhode | 3 | 5 | 80 | 10 | 3.3 | 15.6 | 23.5 | 4.8 | 50
Screw | ESSVE | ESSDRIVE UTV SH A2 | Senkhode | 3 | 5 | 90 | 10 | 3.3 | 15.6 | 23.5 | 4.8 | 42
Screw | ESSVE | ESSDRIVE UTV SH A2 | Senkhode | 3 | 5 | 100 | 10 | 3.3 | 15.6 | 23.5 | 4.8 | 52
Screw | ESSVE | ESSDRIVE UTV SH A2 | Senkhode | 3 | 6 | 50 | 12 | 6.2 | 15.7 | 22 | 6.9 | 30
Screw | ESSVE | ESSDRIVE UTV SH A2 | Senkhode | 3 | 6 | 60 | 12 | 6.2 | 15.7 | 22 | 6.9 | 36
Screw | ESSVE | ESSDRIVE UTV SH A2 | Senkhode | 3 | 6 | 70 | 12 | 6.2 | 15.7 | 22 | 6.9 | 42
Screw | ESSVE | ESSDRIVE UTV SH A2 | Senkhode | 3 | 6 | 80 | 12 | 6.2 | 15.7 | 22 | 6.9 | 42
Screw | ESSVE | ESSDRIVE UTV SH A2 | Senkhode | 3 | 6 | 90 | 12 | 6.2 | 15.7 | 22 | 6.9 | 42
Screw | ESSVE | ESSDRIVE UTV SH A2 | Senkhode | 3 | 6 | 100 | 12 | 6.2 | 15.7 | 22 | 6.9 | 52
Screw | ESSVE | ESSDRIVE UTV SH A2 | Senkhode | 3 | 6 | 120 | 12 | 6.2 | 15.7 | 22 | 6.9 | 72
Screw | ESSVE | ESSDRIVE UTV SH A2 | Senkhode | 3 | 6 | 130 | 12 | 6.2 | 15.7 | 22 | 6.9 | 72
Screw | ESSVE | ESSDRIVE UTV SH A2 | Senkhode | 3 | 6 | 140 | 12 | 6.2 | 15.7 | 22 | 6.9 | 72
Screw | ESSVE | INV PH FZB | Helgjenget panhode | 2 | 3 | 10 | 6 | 1.7 | 16.3 | 23.5 | 3.1 | 10
Screw | ESSVE | INV PH FZB | Helgjenget panhode | 2 | 3 | 12 | 6 | 1.7 | 16.3 | 23.5 | 3.1 | 12
Screw | ESSVE | INV PH FZB | Helgjenget panhode | 2 | 3 | 16 | 6 | 1.7 | 16.3 | 23.5 | 3.1 | 16
Screw | ESSVE | INV PH FZB | Helgjenget panhode | 2 | 3 | 20 | 6 | 1.7 | 16.3 | 23.5 | 3.1 | 20
Screw | ESSVE | INV PH FZB | Helgjenget panhode | 2 | 3 | 25 | 6 | 1.7 | 16.3 | 23.5 | 3.1 | 25
Screw | ESSVE | INV PH FZB | Helgjenget panhode | 2 | 3 | 30 | 6 | 1.7 | 16.3 | 23.5 | 3.1 | 30
Screw | ESSVE | INV PH FZB | Helgjenget panhode | 2 | 3.5 | 12 | 7 | 2.2 | 16 | 22.6 | 3.7 | 12
Screw | ESSVE | INV PH FZB | Helgjenget panhode | 2 | 3.5 | 16 | 7 | 2.2 | 16 | 22.6 | 3.7 | 16
Screw | ESSVE | INV PH FZB | Helgjenget panhode | 2 | 3.5 | 20 | 7 | 2.2 | 16 | 22.6 | 3.7 | 20
Screw | ESSVE | INV PH FZB | Helgjenget panhode | 2 | 3.5 | 25 | 7 | 2.2 | 16 | 22.6 | 3.7 | 25
Screw | ESSVE | INV PH FZB | Helgjenget panhode | 2 | 3.5 | 30 | 7 | 2.2 | 16 | 22.6 | 3.7 | 30
Screw | ESSVE | INV PH FZB | Helgjenget panhode | 2 | 3.5 | 35 | 7 | 2.2 | 16 | 22.6 | 3.7 | 35
Screw | ESSVE | INV PH FZB | Helgjenget panhode | 2 | 4 | 12 | 8 | 3.3 | 16.6 | 20.9 | 4.7 | 12
Screw | ESSVE | INV PH FZB | Helgjenget panhode | 2 | 4 | 16 | 8 | 3.3 | 16.6 | 20.9 | 4.7 | 16
Screw | ESSVE | INV PH FZB | Helgjenget panhode | 2 | 4 | 20 | 8 | 3.3 | 16.6 | 20.9 | 4.7 | 20
Screw | ESSVE | INV PH FZB | Helgjenget panhode | 2 | 4 | 25 | 8 | 3.3 | 16.6 | 20.9 | 4.7 | 25
Screw | ESSVE | INV PH FZB | Helgjenget panhode | 2 | 4 | 30 | 8 | 3.3 | 16.6 | 20.9 | 4.7 | 30
Screw | ESSVE | INV PH FZB | Helgjenget panhode | 2 | 4 | 35 | 8 | 3.3 | 16.6 | 20.9 | 4.7 | 35
Screw | ESSVE | INV PH FZB | Helgjenget panhode | 2 | 4 | 40 | 8 | 3.3 | 16.6 | 20.9 | 4.7 | 40
Screw | ESSVE | INV PH FZB | Helgjenget panhode | 2 | 4 | 45 | 8 | 3.3 | 16.6 | 20.9 | 4.7 | 45
Screw | ESSVE | INV PH FZB | Helgjenget panhode | 2 | 4 | 50 | 8 | 3.3 | 16.6 | 20.9 | 4.7 | 50
Screw | ESSVE | INV PH FZB | Helgjenget panhode | 2 | 4 | 60 | 8 | 3.3 | 16.6 | 20.9 | 4.7 | 60
Screw | ESSVE | INV PH FZB | Helgjenget panhode | 2 | 4.5 | 20 | 9 | 4.3 | 15.2 | 20.9 | 5.9 | 20
Screw | ESSVE | INV PH FZB | Helgjenget panhode | 2 | 4.5 | 30 | 9 | 4.3 | 15.2 | 20.9 | 5.9 | 30
Screw | ESSVE | INV PH FZB | Helgjenget panhode | 2 | 4.5 | 35 | 9 | 4.3 | 15.2 | 20.9 | 5.9 | 35
Screw | ESSVE | INV PH FZB | Helgjenget panhode | 2 | 4.5 | 40 | 9 | 4.3 | 15.2 | 20.9 | 5.9 | 40
Screw | ESSVE | INV PH FZB | Helgjenget panhode | 2 | 4.5 | 45 | 9 | 4.3 | 15.2 | 20.9 | 5.9 | 45
Screw | ESSVE | INV PH FZB | Helgjenget panhode | 2 | 4.5 | 50 | 9 | 4.3 | 15.2 | 20.9 | 5.9 | 50
Screw | ESSVE | INV PH FZB | Helgjenget panhode | 2 | 4.5 | 60 | 9 | 4.3 | 15.2 | 20.9 | 5.9 | 60
Screw | ESSVE | INV PH FZB | Helgjenget panhode | 2 | 5 | 16 | 10 | 6.3 | 15.8 | 20.6 | 7.3 | 16
Screw | ESSVE | INV PH FZB | Helgjenget panhode | 2 | 5 | 20 | 10 | 6.3 | 15.8 | 20.6 | 7.3 | 20
Screw | ESSVE | INV PH FZB | Helgjenget panhode | 2 | 5 | 25 | 10 | 6.3 | 15.8 | 20.6 | 7.3 | 25
Screw | ESSVE | INV PH FZB | Helgjenget panhode | 2 | 5 | 30 | 10 | 6.3 | 15.8 | 20.6 | 7.3 | 30
Screw | ESSVE | INV PH FZB | Helgjenget panhode | 2 | 5 | 35 | 10 | 6.3 | 15.8 | 20.6 | 7.3 | 35
Screw | ESSVE | INV PH FZB | Helgjenget panhode | 2 | 5 | 40 | 10 | 6.3 | 15.8 | 20.6 | 7.3 | 40
Screw | ESSVE | INV PH FZB | Helgjenget panhode | 2 | 5 | 45 | 10 | 6.3 | 15.8 | 20.6 | 7.3 | 45
Screw | ESSVE | INV PH FZB | Helgjenget panhode | 2 | 5 | 50 | 10 | 6.3 | 15.8 | 20.6 | 7.3 | 50
Screw | ESSVE | INV PH FZB | Helgjenget panhode | 2 | 5 | 60 | 10 | 6.3 | 15.8 | 20.6 | 7.3 | 60
Screw | ESSVE | INV PH FZB | Helgjenget panhode | 2 | 5 | 70 | 10 | 6.3 | 15.8 | 20.6 | 7.3 | 70
Screw | ESSVE | INV PH FZB | Helgjenget panhode | 2 | 5 | 80 | 10 | 6.3 | 15.8 | 20.6 | 7.3 | 80
Screw | ESSVE | INV PH FZB | Helgjenget panhode | 2 | 5 | 90 | 10 | 6.3 | 15.8 | 20.6 | 7.3 | 90
Screw | ESSVE | INV PH FZB | Helgjenget panhode | 2 | 6 | 30 | 12 | 10.8 | 14.4 | 19.8 | 11.1 | 30
Screw | ESSVE | INV PH FZB | Helgjenget panhode | 2 | 6 | 35 | 12 | 10.8 | 14.4 | 19.8 | 11.1 | 35
Screw | ESSVE | INV PH FZB | Helgjenget panhode | 2 | 6 | 40 | 12 | 10.8 | 14.4 | 19.8 | 11.1 | 40
Screw | ESSVE | INV PH FZB | Helgjenget panhode | 2 | 6 | 45 | 12 | 10.8 | 14.4 | 19.8 | 11.1 | 45
Screw | ESSVE | INV PH FZB | Helgjenget panhode | 2 | 6 | 50 | 12 | 10.8 | 14.4 | 19.8 | 11.1 | 50
Screw | ESSVE | INV PH FZB | Helgjenget panhode | 2 | 6 | 60 | 12 | 10.8 | 14.4 | 19.8 | 11.1 | 60
Screw | ESSVE | INV PH FZB | Helgjenget panhode | 2 | 6 | 70 | 12 | 10.8 | 14.4 | 19.8 | 11.1 | 70
Screw | ESSVE | INV PH FZB | Helgjenget panhode | 2 | 6 | 80 | 12 | 10.8 | 14.4 | 19.8 | 11.1 | 80
Screw | ESSVE | INV PH FZB | Helgjenget panhode | 2 | 6 | 90 | 12 | 10.8 | 14.4 | 19.8 | 11.1 | 90
Screw | ESSVE | ESSDRIVE UTV CS | Utvendig senkhode CorrSeal | 3 | 4 | 30 | 8 | 2.2 | 13.6 | 25.5 | 4.8 | 18
Screw | ESSVE | ESSDRIVE UTV CS | Utvendig senkhode CorrSeal | 3 | 4 | 40 | 8 | 2.2 | 13.6 | 25.5 | 4.8 | 24
Screw | ESSVE | ESSDRIVE UTV CS | Utvendig senkhode CorrSeal | 3 | 4 | 50 | 8 | 2.2 | 13.6 | 25.5 | 4.8 | 30
Screw | ESSVE | ESSDRIVE UTV CS | Utvendig senkhode CorrSeal | 3 | 4.5 | 40 | 9 | 3.4 | 13 | 24.5 | 6.3 | 30
Screw | ESSVE | ESSDRIVE UTV CS | Utvendig senkhode CorrSeal | 3 | 4.5 | 50 | 9 | 3.4 | 13 | 24.5 | 6.3 | 30
Screw | ESSVE | ESSDRIVE UTV CS | Utvendig senkhode CorrSeal | 3 | 4.5 | 60 | 9 | 3.4 | 13 | 24.5 | 6.3 | 36
Screw | ESSVE | ESSDRIVE UTV CS | Utvendig senkhode CorrSeal | 3 | 4.5 | 70 | 9 | 3.4 | 13 | 24.5 | 6.3 | 42
Screw | ESSVE | ESSDRIVE UTV CS | Utvendig senkhode CorrSeal | 3 | 5 | 40 | 10 | 5 | 16.5 | 22.4 | 7.8 | 30
Screw | ESSVE | ESSDRIVE UTV CS | Utvendig senkhode CorrSeal | 3 | 5 | 50 | 10 | 5 | 16.5 | 22.4 | 7.8 | 30
Screw | ESSVE | ESSDRIVE UTV CS | Utvendig senkhode CorrSeal | 3 | 5 | 60 | 10 | 5 | 16.5 | 22.4 | 7.8 | 36
Screw | ESSVE | ESSDRIVE UTV CS | Utvendig senkhode CorrSeal | 3 | 5 | 70 | 10 | 5 | 16.5 | 22.4 | 7.8 | 42
Screw | ESSVE | ESSDRIVE UTV CS | Utvendig senkhode CorrSeal | 3 | 5 | 80 | 10 | 5 | 16.5 | 22.4 | 7.8 | 50
Screw | ESSVE | ESSDRIVE UTV CS | Utvendig senkhode CorrSeal | 3 | 5 | 90 | 10 | 5 | 16.5 | 22.4 | 7.8 | 42
Screw | ESSVE | ESSDRIVE UTV CS | Utvendig senkhode CorrSeal | 3 | 5 | 100 | 10 | 5 | 16.5 | 22.4 | 7.8 | 52
Screw | ESSVE | ESSDRIVE UTV CS | Utvendig senkhode CorrSeal | 3 | 5 | 120 | 10 | 5 | 16.5 | 22.4 | 7.8 | 62
Screw | ESSVE | ESSDRIVE UTV CS | Utvendig senkhode CorrSeal | 3 | 6 | 60 | 12 | 8.5 | 15.6 | 22 | 11.5 | 36
Screw | ESSVE | ESSDRIVE UTV CS | Utvendig senkhode CorrSeal | 3 | 6 | 70 | 12 | 8.5 | 15.6 | 22 | 11.5 | 42
Screw | ESSVE | ESSDRIVE UTV CS | Utvendig senkhode CorrSeal | 3 | 6 | 80 | 12 | 8.5 | 15.6 | 22 | 11.5 | 42
Screw | ESSVE | ESSDRIVE UTV CS | Utvendig senkhode CorrSeal | 3 | 6 | 90 | 12 | 8.5 | 15.6 | 22 | 11.5 | 42
Screw | ESSVE | ESSDRIVE UTV CS | Utvendig senkhode CorrSeal | 3 | 6 | 100 | 12 | 8.5 | 15.6 | 22 | 11.5 | 52
Screw | ESSVE | ESSDRIVE UTV CS | Utvendig senkhode CorrSeal | 3 | 6 | 110 | 12 | 8.5 | 15.6 | 22 | 11.5 | 62
Screw | ESSVE | ESSDRIVE UTV CS | Utvendig senkhode CorrSeal | 3 | 6 | 120 | 12 | 8.5 | 15.6 | 22 | 11.5 | 72
Screw | ESSVE | ESSDRIVE UTV CS | Utvendig senkhode CorrSeal | 3 | 6 | 140 | 12 | 8.5 | 15.6 | 22 | 11.5 | 72
Screw | ESSVE | ESSDRIVE UTV CS | Utvendig senkhode CorrSeal | 3 | 6 | 160 | 12 | 8.5 | 15.6 | 22 | 11.5 | 72
Screw | ESSVE | ESSDRIVE UTV CS | Utvendig senkhode CorrSeal | 3 | 6 | 180 | 12 | 8.5 | 15.6 | 22 | 11.5 | 72
Screw | ESSVE | ESSDRIVE UTV CS | Utvendig senkhode CorrSeal | 3 | 6 | 220 | 12 | 8.5 | 15.6 | 22 | 11.5 | 72
Screw | ESSVE | ESSDRIVE SH FZB | Innvendig senkhode | 1 | 3 | 12 | 6 | 1.2 | 13.2 | 27.7 | 3.2 | 9
Screw | ESSVE | ESSDRIVE SH FZB | Innvendig senkhode | 1 | 3 | 16 | 6 | 1.2 | 13.2 | 27.7 | 3.2 | 13
Screw | ESSVE | ESSDRIVE SH FZB | Innvendig senkhode | 1 | 3 | 20 | 6 | 1.2 | 13.2 | 27.7 | 3.2 | 17
Screw | ESSVE | ESSDRIVE SH FZB | Innvendig senkhode | 1 | 3 | 25 | 6 | 1.2 | 13.2 | 27.7 | 3.2 | 18
Screw | ESSVE | ESSDRIVE SH FZB | Innvendig senkhode | 1 | 3 | 30 | 6 | 1.2 | 13.2 | 27.7 | 3.2 | 18
Screw | ESSVE | ESSDRIVE SH FZB | Innvendig senkhode | 1 | 3 | 35 | 6 | 1.2 | 13.2 | 27.7 | 3.2 | 24
Screw | ESSVE | ESSDRIVE SH FZB | Innvendig senkhode | 1 | 3 | 40 | 6 | 1.2 | 13.2 | 27.7 | 3.2 | 24
Screw | ESSVE | ESSDRIVE SH FZB | Innvendig senkhode | 1 | 3.5 | 16 | 7 | 1.8 | 12.2 | 26.5 | 4.1 | 13
Screw | ESSVE | ESSDRIVE SH FZB | Innvendig senkhode | 1 | 3.5 | 20 | 7 | 1.8 | 12.2 | 26.5 | 4.1 | 16
Screw | ESSVE | ESSDRIVE SH FZB | Innvendig senkhode | 1 | 3.5 | 25 | 7 | 1.8 | 12.2 | 26.5 | 4.1 | 18
Screw | ESSVE | ESSDRIVE SH FZB | Innvendig senkhode | 1 | 3.5 | 30 | 7 | 1.8 | 12.2 | 26.5 | 4.1 | 18
Screw | ESSVE | ESSDRIVE SH FZB | Innvendig senkhode | 1 | 3.5 | 35 | 7 | 1.8 | 12.2 | 26.5 | 4.1 | 24
Screw | ESSVE | ESSDRIVE SH FZB | Innvendig senkhode | 1 | 3.5 | 40 | 7 | 1.8 | 12.2 | 26.5 | 4.1 | 24
Screw | ESSVE | ESSDRIVE SH FZB | Innvendig senkhode | 1 | 3.5 | 50 | 7 | 1.8 | 12.2 | 26.5 | 4.1 | 30
Screw | ESSVE | ESSDRIVE SH FZB | Innvendig senkhode | 1 | 4 | 20 | 8 | 2.7 | 17.1 | 22.7 | 4.7 | 16
Screw | ESSVE | ESSDRIVE SH FZB | Innvendig senkhode | 1 | 4 | 25 | 8 | 2.7 | 17.1 | 22.7 | 4.7 | 18
Screw | ESSVE | ESSDRIVE SH FZB | Innvendig senkhode | 1 | 4 | 30 | 8 | 2.7 | 17.1 | 22.7 | 4.7 | 18
Screw | ESSVE | ESSDRIVE SH FZB | Innvendig senkhode | 1 | 4 | 35 | 8 | 2.7 | 17.1 | 22.7 | 4.7 | 24
Screw | ESSVE | ESSDRIVE SH FZB | Innvendig senkhode | 1 | 4 | 40 | 8 | 2.7 | 17.1 | 22.7 | 4.7 | 24
Screw | ESSVE | ESSDRIVE SH FZB | Innvendig senkhode | 1 | 4 | 45 | 8 | 2.7 | 17.1 | 22.7 | 4.7 | 30
Screw | ESSVE | ESSDRIVE SH FZB | Innvendig senkhode | 1 | 4 | 50 | 8 | 2.7 | 17.1 | 22.7 | 4.7 | 30
Screw | ESSVE | ESSDRIVE SH FZB | Innvendig senkhode | 1 | 4 | 60 | 8 | 2.7 | 17.1 | 22.7 | 4.7 | 36
Screw | ESSVE | ESSDRIVE SH FZB | Innvendig senkhode | 1 | 4.5 | 25 | 9 | 4 | 16.8 | 21.3 | 5.8 | 18
Screw | ESSVE | ESSDRIVE SH FZB | Innvendig senkhode | 1 | 4.5 | 30 | 9 | 4 | 16.8 | 21.3 | 5.8 | 18
Screw | ESSVE | ESSDRIVE SH FZB | Innvendig senkhode | 1 | 4.5 | 35 | 9 | 4 | 16.8 | 21.3 | 5.8 | 24
Screw | ESSVE | ESSDRIVE SH FZB | Innvendig senkhode | 1 | 4.5 | 40 | 9 | 4 | 16.8 | 21.3 | 5.8 | 24
Screw | ESSVE | ESSDRIVE SH FZB | Innvendig senkhode | 1 | 4.5 | 50 | 9 | 4 | 16.8 | 21.3 | 5.8 | 30
Screw | ESSVE | ESSDRIVE SH FZB | Innvendig senkhode | 1 | 4.5 | 60 | 9 | 4 | 16.8 | 21.3 | 5.8 | 36
Screw | ESSVE | ESSDRIVE SH FZB | Innvendig senkhode | 1 | 4.5 | 70 | 9 | 4 | 16.8 | 21.3 | 5.8 | 42
Screw | ESSVE | ESSDRIVE SH FZB | Innvendig senkhode | 1 | 5 | 25 | 10 | 5 | 16.5 | 22.4 | 7.8 | 18
Screw | ESSVE | ESSDRIVE SH FZB | Innvendig senkhode | 1 | 5 | 30 | 10 | 5 | 16.5 | 22.4 | 7.8 | 18
Screw | ESSVE | ESSDRIVE SH FZB | Innvendig senkhode | 1 | 5 | 35 | 10 | 5 | 16.5 | 22.4 | 7.8 | 24
Screw | ESSVE | ESSDRIVE SH FZB | Innvendig senkhode | 1 | 5 | 40 | 10 | 5 | 16.5 | 22.4 | 7.8 | 24
Screw | ESSVE | ESSDRIVE SH FZB | Innvendig senkhode | 1 | 5 | 50 | 10 | 5 | 16.5 | 22.4 | 7.8 | 30
Screw | ESSVE | ESSDRIVE SH FZB | Innvendig senkhode | 1 | 5 | 60 | 10 | 5 | 16.5 | 22.4 | 7.8 | 36
Screw | ESSVE | ESSDRIVE SH FZB | Innvendig senkhode | 1 | 5 | 70 | 10 | 5 | 16.5 | 22.4 | 7.8 | 42
Screw | ESSVE | ESSDRIVE SH FZB | Innvendig senkhode | 1 | 5 | 80 | 10 | 5 | 16.5 | 22.4 | 7.8 | 50
Screw | ESSVE | ESSDRIVE SH FZB | Innvendig senkhode | 1 | 5 | 90 | 10 | 5 | 16.5 | 22.4 | 7.8 | 42
Screw | ESSVE | ESSDRIVE SH FZB | Innvendig senkhode | 1 | 5 | 100 | 10 | 5 | 16.5 | 22.4 | 7.8 | 52
Screw | ESSVE | ESSDRIVE SH FZB | Innvendig senkhode | 1 | 5 | 120 | 10 | 5 | 16.5 | 22.4 | 7.8 | 62
Screw | ESSVE | ESSDRIVE SH FZB | Innvendig senkhode | 1 | 6 | 40 | 12 | 8.5 | 15.6 | 22 | 11.5 | 24
Screw | ESSVE | ESSDRIVE SH FZB | Innvendig senkhode | 1 | 6 | 50 | 12 | 8.5 | 15.6 | 22 | 11.5 | 30
Screw | ESSVE | ESSDRIVE SH FZB | Innvendig senkhode | 1 | 6 | 60 | 12 | 8.5 | 15.6 | 22 | 11.5 | 36
Screw | ESSVE | ESSDRIVE SH FZB | Innvendig senkhode | 1 | 6 | 70 | 12 | 8.5 | 15.6 | 22 | 11.5 | 42
Screw | ESSVE | ESSDRIVE SH FZB | Innvendig senkhode | 1 | 6 | 80 | 12 | 8.5 | 15.6 | 22 | 11.5 | 42
Screw | ESSVE | ESSDRIVE SH FZB | Innvendig senkhode | 1 | 6 | 90 | 12 | 8.5 | 15.6 | 22 | 11.5 | 42
Screw | ESSVE | ESSDRIVE SH FZB | Innvendig senkhode | 1 | 6 | 100 | 12 | 8.5 | 15.6 | 22 | 11.5 | 52
Screw | ESSVE | ESSDRIVE SH FZB | Innvendig senkhode | 1 | 6 | 110 | 12 | 8.5 | 15.6 | 22 | 11.5 | 62
Screw | ESSVE | ESSDRIVE SH FZB | Innvendig senkhode | 1 | 6 | 120 | 12 | 8.5 | 15.6 | 22 | 11.5 | 72
Screw | ESSVE | ESSDRIVE SH FZB | Innvendig senkhode | 1 | 6 | 130 | 12 | 8.5 | 15.6 | 22 | 11.5 | 72
Screw | ESSVE | ESSDRIVE SH FZB | Innvendig senkhode | 1 | 6 | 140 | 12 | 8.5 | 15.6 | 22 | 11.5 | 72
Screw | ESSVE | ESSDRIVE SH FZB | Innvendig senkhode | 1 | 6 | 150 | 12 | 8.5 | 15.6 | 22 | 11.5 | 72
Screw | ESSVE | UTV PH A2 | Panhode | 3 | 3 | 30 | 6 | 0.8 | 15.8 | 38.7 | 1.7 | 18
Screw | ESSVE | UTV PH A2 | Panhode | 3 | 3.5 | 20 | 7 | 1.1 | 16 | 41.7 | 2.3 | 16
Screw | ESSVE | UTV PH A2 | Panhode | 3 | 3.5 | 30 | 7 | 1.1 | 16 | 41.7 | 2.3 | 18
Screw | ESSVE | UTV PH A2 | Panhode | 3 | 3.5 | 40 | 7 | 1.1 | 16 | 41.7 | 2.3 | 24
Screw | ESSVE | UTV PH A2 | Panhode | 3 | 4 | 30 | 8 | 1.7 | 15.5 | 35.6 | 2.7 | 18
Screw | ESSVE | UTV PH A2 | Panhode | 3 | 4 | 40 | 8 | 1.7 | 15.5 | 35.6 | 2.7 | 24
Screw | ESSVE | UTV PH A2 | Panhode | 3 | 4 | 50 | 8 | 1.7 | 15.5 | 35.6 | 2.7 | 30
Screw | ESSVE | UTV PH A2 | Panhode | 3 | 4.5 | 30 | 9 | 2.1 | 15.7 | 35 | 3.2 | 18
Screw | ESSVE | UTV PH A2 | Panhode | 3 | 4.5 | 40 | 9 | 2.1 | 15.7 | 35 | 3.2 | 24
Screw | ESSVE | UTV PH A2 | Panhode | 3 | 4.5 | 50 | 9 | 2.1 | 15.7 | 35 | 3.2 | 30
Screw | ESSVE | UTV PH A2 | Panhode | 3 | 5 | 40 | 10 | 2 | 10.3 | 32.6 | 3.8 | 24
Screw | ESSVE | UTV PH A2 | Panhode | 3 | 5 | 50 | 10 | 2 | 10.3 | 32.6 | 3.8 | 30
Screw | ESSVE | UTV PH A2 | Panhode | 3 | 5 | 60 | 10 | 2 | 10.3 | 32.6 | 3.8 | 36
Screw | ESSVE | UTV PH A2 | Panhode | 3 | 5 | 70 | 10 | 2 | 10.3 | 32.6 | 3.8 | 42
Screw | ESSVE | UTV PH A2 | Panhode | 3 | 5 | 80 | 10 | 2 | 10.3 | 32.6 | 3.8 | 50
Screw | ESSVE | UTV PH A2 | Panhode | 3 | 5 | 100 | 10 | 2 | 10.3 | 32.6 | 3.8 | 52
Screw | ESSVE | UTV PH A2 | Panhode | 3 | 6 | 60 | 12 | 2.8 | 12.3 | 27.7 | 6.1 | 36
Screw | ESSVE | UTV PH A2 | Panhode | 3 | 6 | 80 | 12 | 2.8 | 12.3 | 27.7 | 6.1 | 42
Screw | ESSVE | UTV PH A2 | Panhode | 3 | 6 | 100 | 12 | 2.8 | 12.3 | 27.7 | 6.1 | 52
Screw | ESSVE | UTV SH CS | Senkhode, CorrSeal | 3 | 4 | 30 | 8 | 2.9 | 14.1 | 24.1 | 5.1 | 18
Screw | ESSVE | UTV SH CS | Senkhode, CorrSeal | 3 | 4 | 40 | 8 | 2.9 | 14.1 | 24.1 | 5.1 | 24
Screw | ESSVE | UTV SH CS | Senkhode, CorrSeal | 3 | 4 | 50 | 8 | 2.9 | 14.1 | 24.1 | 5.1 | 30
Screw | ESSVE | UTV SH CS | Senkhode, CorrSeal | 3 | 4.5 | 40 | 9 | 3.2 | 16.2 | 27 | 6 | 24
Screw | ESSVE | UTV SH CS | Senkhode, CorrSeal | 3 | 5 | 40 | 10 | 3.7 | 17.3 | 21.8 | 7.3 | 24
Screw | ESSVE | UTV SH CS | Senkhode, CorrSeal | 3 | 5 | 50 | 10 | 3.7 | 17.3 | 21.8 | 7.3 | 30
Screw | ESSVE | UTV SH CS | Senkhode, CorrSeal | 3 | 5 | 60 | 10 | 3.7 | 17.3 | 21.8 | 7.3 | 36
Screw | ESSVE | UTV SH CS | Senkhode, CorrSeal | 3 | 5 | 70 | 10 | 3.7 | 17.3 | 21.8 | 7.3 | 42
Screw | ESSVE | UTV SH CS | Senkhode, CorrSeal | 3 | 5 | 80 | 10 | 3.7 | 17.3 | 21.8 | 7.3 | 50
Screw | ESSVE | UTV SH CS | Senkhode, CorrSeal | 3 | 5 | 90 | 10 | 3.7 | 17.3 | 21.8 | 7.3 | 42
Screw | ESSVE | UTV SH CS | Senkhode, CorrSeal | 3 | 5 | 100 | 10 | 3.7 | 17.3 | 21.8 | 7.3 | 52
Screw | ESSVE | UTV SH CS | Senkhode, CorrSeal | 3 | 5 | 120 | 10 | 3.7 | 17.3 | 21.8 | 7.3 | 72
Screw | ESSVE | UTV SH CS | Senkhode, CorrSeal | 3 | 6 | 60 | 12 | 8.1 | 13.9 | 22.9 | 10.9 | 36
Screw | ESSVE | UTV SH CS | Senkhode, CorrSeal | 3 | 6 | 70 | 12 | 8.1 | 13.9 | 22.9 | 10.9 | 42
Screw | ESSVE | UTV SH CS | Senkhode, CorrSeal | 3 | 6 | 80 | 12 | 8.1 | 13.9 | 22.9 | 10.9 | 42
Screw | ESSVE | UTV SH CS | Senkhode, CorrSeal | 3 | 6 | 90 | 12 | 8.1 | 13.9 | 22.9 | 10.9 | 42
Screw | ESSVE | UTV SH CS | Senkhode, CorrSeal | 3 | 6 | 110 | 12 | 8.1 | 13.9 | 22.9 | 10.9 | 60
Screw | ESSVE | UTV SH CS | Senkhode, CorrSeal | 3 | 6 | 120 | 12 | 8.1 | 13.9 | 22.9 | 10.9 | 72
Screw | ESSVE | UTV SH CS | Senkhode, CorrSeal | 3 | 6 | 140 | 12 | 8.1 | 13.9 | 22.9 | 10.9 | 72
Screw | ESSVE | UTV SH CS | Senkhode, CorrSeal | 3 | 8 | 50 | 15 | 14.1 | 10.7 | 18.3 | 21.1 | 40
Screw | ESSVE | UTV SH CS | Senkhode, CorrSeal | 3 | 8 | 75 | 15 | 14.1 | 10.7 | 18.3 | 21.1 | 50
Screw | ESSVE | UTV SH CS | Senkhode, CorrSeal | 3 | 8 | 100 | 15 | 14.1 | 10.7 | 18.3 | 21.1 | 60
Screw | ESSVE | UTV SH CS | Senkhode, CorrSeal | 3 | 8 | 130 | 15 | 14.1 | 10.7 | 18.3 | 21.1 | 80
Screw | ESSVE | UTV SH CS | Senkhode, CorrSeal | 3 | 8 | 150 | 15 | 14.1 | 10.7 | 18.3 | 21.1 | 80
Screw | ESSVE | UTV SH CS | Senkhode, CorrSeal | 3 | 8 | 170 | 15 | 14.1 | 10.7 | 18.3 | 21.1 | 80
Screw | ESSVE | UTV SH CS | Senkhode, CorrSeal | 3 | 8 | 200 | 15 | 14.1 | 10.7 | 18.3 | 21.1 | 80
Screw | ESSVE | UTV SH CS | Senkhode, CorrSeal | 3 | 8 | 240 | 15 | 14.1 | 10.7 | 18.3 | 21.1 | 80
Screw | ESSVE | UTV SH CS | Senkhode, CorrSeal | 3 | 8 | 300 | 15 | 14.1 | 10.7 | 18.3 | 21.1 | 80
Screw | ESSVE | UTV SH A2 | Senkhode, A2 | 3 | 3 | 16 | 6 | 0.8 | 15.8 | 29.4 | 1.7 | 13
Screw | ESSVE | UTV SH A2 | Senkhode, A2 | 3 | 3.5 | 40 | 7 | 1.1 | 16 | 29.7 | 2.3 | 24
Screw | ESSVE | UTV SH A2 | Senkhode, A2 | 3 | 4 | 30 | 8 | 1.7 | 15.5 | 29.6 | 2.7 | 18
Screw | ESSVE | UTV SH A2 | Senkhode, A2 | 3 | 4 | 40 | 8 | 1.7 | 15.5 | 29.6 | 2.7 | 24
Screw | ESSVE | UTV SH A2 | Senkhode, A2 | 3 | 4 | 50 | 8 | 1.7 | 15.5 | 29.6 | 2.7 | 30
Screw | ESSVE | UTV SH A2 | Senkhode, A2 | 3 | 4 | 60 | 8 | 1.7 | 15.5 | 29.6 | 2.7 | 36
Screw | ESSVE | UTV SH A2 | Senkhode, A2 | 3 | 5 | 60 | 10 | 2 | 10.3 | 27.4 | 3.8 | 36
Screw | ESSVE | UTV SH A2 | Senkhode, A2 | 3 | 5 | 70 | 10 | 2 | 10.3 | 27.4 | 3.8 | 42
Screw | ESSVE | UTV SH A2 | Senkhode, A2 | 3 | 5 | 80 | 10 | 2 | 10.3 | 27.4 | 3.8 | 50
Screw | ESSVE | UTV SH A2 | Senkhode, A2 | 3 | 5 | 90 | 10 | 2 | 10.3 | 27.4 | 3.8 | 42
Screw | ESSVE | UTV SH A2 | Senkhode, A2 | 3 | 5 | 100 | 10 | 2 | 10.3 | 27.4 | 3.8 | 52
Screw | ESSVE | UTV SH A2 | Senkhode, A2 | 3 | 6 | 50 | 12 | 2.8 | 12.3 | 17.8 | 6.1 | 30
Screw | ESSVE | UTV SH A2 | Senkhode, A2 | 3 | 6 | 60 | 12 | 2.8 | 12.3 | 17.8 | 6.1 | 36
Screw | ESSVE | UTV SH A2 | Senkhode, A2 | 3 | 6 | 75 | 12 | 2.8 | 12.3 | 17.8 | 6.1 | 42
Screw | ESSVE | UTV SH A2 | Senkhode, A2 | 3 | 6 | 80 | 12 | 2.8 | 12.3 | 17.8 | 6.1 | 42
Screw | ESSVE | UTV SH A2 | Senkhode, A2 | 3 | 6 | 100 | 12 | 2.8 | 12.3 | 17.8 | 6.1 | 52
Screw | ESSVE | UTV SH A2 | Senkhode, A2 | 3 | 6 | 110 | 12 | 2.8 | 12.3 | 17.8 | 6.1 | 72
Screw | ESSVE | UTV SH A2 | Senkhode, A2 | 3 | 6 | 130 | 12 | 2.8 | 12.3 | 17.8 | 6.1 | 72
Screw | ESSVE | UTV SH A2 | Senkhode, A2 | 3 | 6 | 140 | 12 | 2.8 | 12.3 | 17.8 | 6.1 | 72
Screw | ESSVE | UTV SH A4 | Senkhode, A4 | 3 | 5 | 50 | 10 | 2.6 | 15 | 17.6 | 3.8 | 30
Screw | ESSVE | UTV SH A4 | Senkhode, A4 | 3 | 5 | 60 | 10 | 2.6 | 15 | 17.6 | 3.8 | 36
Screw | ESSVE | UTV SH A4 | Senkhode, A4 | 3 | 5 | 70 | 10 | 2.6 | 15 | 17.6 | 3.8 | 42
Screw | ESSVE | UTV SH A4 | Senkhode, A4 | 3 | 5 | 80 | 10 | 2.6 | 15 | 17.6 | 3.8 | 50
Screw | ESSVE | UTV SH A4 | Senkhode, A4 | 3 | 5 | 90 | 10 | 2.6 | 15 | 17.6 | 3.8 | 42
Screw | ESSVE | UTV SH A4 | Senkhode, A4 | 3 | 6 | 60 | 12 | 6.4 | 14.2 | 18.9 | 5.8 | 36
Screw | ESSVE | UTV SH A4 | Senkhode, A4 | 3 | 6 | 70 | 12 | 6.4 | 14.2 | 18.9 | 5.8 | 42
Screw | ESSVE | UTV SH A4 | Senkhode, A4 | 3 | 6 | 110 | 12 | 6.4 | 14.2 | 18.9 | 5.8 | 72
Screw | ESSVE | INV SH FZB | Helgjenget senkhode | 2 | 3 | 12 | 6 | 1.7 | 16.3 | 20.1 | 3.1 | 12
Screw | ESSVE | INV SH FZB | Helgjenget senkhode | 2 | 3 | 16 | 6 | 1.7 | 16.3 | 20.1 | 3.1 | 16
Screw | ESSVE | INV SH FZB | Helgjenget senkhode | 2 | 3 | 20 | 6 | 1.7 | 16.3 | 20.1 | 3.1 | 20
Screw | ESSVE | INV SH FZB | Helgjenget senkhode | 2 | 3 | 25 | 6 | 1.7 | 16.3 | 20.1 | 3.1 | 25
Screw | ESSVE | INV SH FZB | Helgjenget senkhode | 2 | 3 | 30 | 6 | 1.7 | 16.3 | 20.1 | 3.1 | 30
Screw | ESSVE | INV SH FZB | Helgjenget senkhode | 2 | 3 | 35 | 6 | 1.7 | 16.3 | 20.1 | 3.1 | 35
Screw | ESSVE | INV SH FZB | Helgjenget senkhode | 2 | 3 | 40 | 6 | 1.7 | 16.3 | 20.1 | 3.1 | 40
Screw | ESSVE | INV SH FZB | Helgjenget senkhode | 2 | 3 | 45 | 6 | 1.7 | 16.3 | 20.1 | 3.1 | 45
Screw | ESSVE | INV SH FZB | Helgjenget senkhode | 2 | 3.5 | 20 | 7 | 2.2 | 16 | 18.9 | 3.7 | 20
Screw | ESSVE | INV SH FZB | Helgjenget senkhode | 2 | 3.5 | 25 | 7 | 2.2 | 16 | 18.9 | 3.7 | 25
Screw | ESSVE | INV SH FZB | Helgjenget senkhode | 2 | 3.5 | 30 | 7 | 2.2 | 16 | 18.9 | 3.7 | 30
Screw | ESSVE | INV SH FZB | Helgjenget senkhode | 2 | 3.5 | 35 | 7 | 2.2 | 16 | 18.9 | 3.7 | 35
Screw | ESSVE | INV SH FZB | Helgjenget senkhode | 2 | 3.5 | 40 | 7 | 2.2 | 16 | 18.9 | 3.7 | 40
Screw | ESSVE | INV SH FZB | Helgjenget senkhode | 2 | 3.5 | 45 | 7 | 2.2 | 16 | 18.9 | 3.7 | 45
Screw | ESSVE | INV SH FZB | Helgjenget senkhode | 2 | 3.5 | 50 | 7 | 2.2 | 16 | 18.9 | 3.7 | 50
Screw | ESSVE | INV SH FZB | Helgjenget senkhode | 2 | 4 | 20 | 8 | 3.3 | 16.6 | 17.9 | 4.7 | 20
Screw | ESSVE | INV SH FZB | Helgjenget senkhode | 2 | 4 | 25 | 8 | 3.3 | 16.6 | 17.9 | 4.7 | 25
Screw | ESSVE | INV SH FZB | Helgjenget senkhode | 2 | 4 | 30 | 8 | 3.3 | 16.6 | 17.9 | 4.7 | 30
Screw | ESSVE | INV SH FZB | Helgjenget senkhode | 2 | 4 | 35 | 8 | 3.3 | 16.6 | 17.9 | 4.7 | 35
Screw | ESSVE | INV SH FZB | Helgjenget senkhode | 2 | 4 | 40 | 8 | 3.3 | 16.6 | 17.9 | 4.7 | 40
Screw | ESSVE | INV SH FZB | Helgjenget senkhode | 2 | 4 | 45 | 8 | 3.3 | 16.6 | 17.9 | 4.7 | 45
Screw | ESSVE | INV SH FZB | Helgjenget senkhode | 2 | 4 | 50 | 8 | 3.3 | 16.6 | 17.9 | 4.7 | 50
Screw | ESSVE | INV SH FZB | Helgjenget senkhode | 2 | 4 | 55 | 8 | 3.3 | 16.6 | 17.9 | 4.7 | 55
Screw | ESSVE | INV SH FZB | Helgjenget senkhode | 2 | 4 | 60 | 8 | 3.3 | 16.6 | 17.9 | 4.7 | 60
Screw | ESSVE | INV SH FZB | Helgjenget senkhode | 2 | 4 | 70 | 8 | 3.3 | 16.6 | 17.9 | 4.7 | 70
Screw | ESSVE | INV SH FZB | Helgjenget senkhode | 2 | 4.5 | 20 | 9 | 4.3 | 15.2 | 17.5 | 5.9 | 20
Screw | ESSVE | INV SH FZB | Helgjenget senkhode | 2 | 4.5 | 25 | 9 | 4.3 | 15.2 | 17.5 | 5.9 | 25
Screw | ESSVE | INV SH FZB | Helgjenget senkhode | 2 | 4.5 | 30 | 9 | 4.3 | 15.2 | 17.5 | 5.9 | 30
Screw | ESSVE | INV SH FZB | Helgjenget senkhode | 2 | 4.5 | 35 | 9 | 4.3 | 15.2 | 17.5 | 5.9 | 35
Screw | ESSVE | INV SH FZB | Helgjenget senkhode | 2 | 4.5 | 40 | 9 | 4.3 | 15.2 | 17.5 | 5.9 | 40
Screw | ESSVE | INV SH FZB | Helgjenget senkhode | 2 | 4.5 | 45 | 9 | 4.3 | 15.2 | 17.5 | 5.9 | 45
Screw | ESSVE | INV SH FZB | Helgjenget senkhode | 2 | 4.5 | 50 | 9 | 4.3 | 15.2 | 17.5 | 5.9 | 50
Screw | ESSVE | INV SH FZB | Helgjenget senkhode | 2 | 4.5 | 60 | 9 | 4.3 | 15.2 | 17.5 | 5.9 | 60
Screw | ESSVE | INV SH FZB | Helgjenget senkhode | 2 | 4.5 | 70 | 9 | 4.3 | 15.2 | 17.5 | 5.9 | 70
Screw | ESSVE | INV SH FZB | Helgjenget senkhode | 2 | 4.5 | 80 | 9 | 4.3 | 15.2 | 17.5 | 5.9 | 80
Screw | ESSVE | INV SH FZB | Helgjenget senkhode | 2 | 5 | 30 | 10 | 6.3 | 15.8 | 16.8 | 7.3 | 30
Screw | ESSVE | INV SH FZB | Helgjenget senkhode | 2 | 5 | 35 | 10 | 6.3 | 15.8 | 16.8 | 7.3 | 35
Screw | ESSVE | INV SH FZB | Helgjenget senkhode | 2 | 5 | 40 | 10 | 6.3 | 15.8 | 16.8 | 7.3 | 40
Screw | ESSVE | INV SH FZB | Helgjenget senkhode | 2 | 5 | 45 | 10 | 6.3 | 15.8 | 16.8 | 7.3 | 45
Screw | ESSVE | INV SH FZB | Helgjenget senkhode | 2 | 5 | 50 | 10 | 6.3 | 15.8 | 16.8 | 7.3 | 50
Screw | ESSVE | INV SH FZB | Helgjenget senkhode | 2 | 5 | 55 | 10 | 6.3 | 15.8 | 16.8 | 7.3 | 55
Screw | ESSVE | INV SH FZB | Helgjenget senkhode | 2 | 5 | 60 | 10 | 6.3 | 15.8 | 16.8 | 7.3 | 60
Screw | ESSVE | INV SH FZB | Helgjenget senkhode | 2 | 5 | 70 | 10 | 6.3 | 15.8 | 16.8 | 7.3 | 70
Screw | ESSVE | INV SH FZB | Helgjenget senkhode | 2 | 5 | 80 | 10 | 6.3 | 15.8 | 16.8 | 7.3 | 80
Screw | ESSVE | INV SH FZB | Helgjenget senkhode | 2 | 5 | 90 | 10 | 6.3 | 15.8 | 16.8 | 7.3 | 90
Screw | ESSVE | INV SH FZB | Helgjenget senkhode | 2 | 6 | 40 | 12 | 10.8 | 14.4 | 16.5 | 11.1 | 40
Screw | ESSVE | INV SH FZB | Helgjenget senkhode | 2 | 6 | 50 | 12 | 10.8 | 14.4 | 16.5 | 11.1 | 50
Screw | ESSVE | INV SH FZB | Helgjenget senkhode | 2 | 6 | 60 | 12 | 10.8 | 14.4 | 16.5 | 11.1 | 60
Screw | ESSVE | INV SH FZB | Helgjenget senkhode | 2 | 6 | 70 | 12 | 10.8 | 14.4 | 16.5 | 11.1 | 70
Screw | ESSVE | INV SH FZB | Helgjenget senkhode | 2 | 6 | 80 | 12 | 10.8 | 14.4 | 16.5 | 11.1 | 80
Screw | ESSVE | INV SH FZB | Helgjenget senkhode | 2 | 6 | 90 | 12 | 10.8 | 14.4 | 16.5 | 11.1 | 90
Screw | ESSVE | WAF FZB | Konstruksjonsskrue | 1 | 4 | 30 | 11 | 3.1 | 16.7 | 31.1 | 5.1 | 18
Screw | ESSVE | WAF FZB | Konstruksjonsskrue | 1 | 6 | 50 | 15.3 | 9.5 | 11 | 8 | 9.5 | 40
Screw | ESSVE | WAF FZB | Konstruksjonsskrue | 1 | 6 | 60 | 15.3 | 9.5 | 11 | 8 | 9.5 | 40
Screw | ESSVE | WAF FZB | Konstruksjonsskrue | 1 | 6 | 80 | 15.3 | 9.5 | 11 | 8 | 9.5 | 40
Screw | ESSVE | WAF FZB | Konstruksjonsskrue | 1 | 6 | 90 | 15.3 | 9.5 | 11 | 8 | 9.5 | 50
Screw | ESSVE | WAF FZB | Konstruksjonsskrue | 1 | 6 | 100 | 15.3 | 9.5 | 11 | 8 | 9.5 | 50
Screw | ESSVE | WAF FZB | Konstruksjonsskrue | 1 | 6 | 120 | 15.3 | 9.5 | 11 | 8 | 9.5 | 75
Screw | ESSVE | WAF FZB | Konstruksjonsskrue | 1 | 6 | 140 | 15.3 | 9.5 | 11 | 8 | 9.5 | 75
Screw | ESSVE | WAF FZB | Konstruksjonsskrue | 1 | 8 | 70 | 22 | 20 | 11 | 8 | 19 | 40
Screw | ESSVE | WAF FZB | Konstruksjonsskrue | 1 | 8 | 80 | 22 | 20 | 11 | 8 | 19 | 40
Screw | ESSVE | WAF FZB | Konstruksjonsskrue | 1 | 8 | 90 | 22 | 20 | 11 | 8 | 19 | 50
Screw | ESSVE | WAF FZB | Konstruksjonsskrue | 1 | 8 | 100 | 22 | 20 | 11 | 8 | 19 | 80
Screw | ESSVE | WAF FZB | Konstruksjonsskrue | 1 | 8 | 120 | 22 | 20 | 11 | 8 | 19 | 80
Screw | ESSVE | WAF FZB | Konstruksjonsskrue | 1 | 8 | 140 | 22 | 20 | 11 | 8 | 19 | 80
Screw | ESSVE | WAF FZB | Konstruksjonsskrue | 1 | 8 | 160 | 22 | 20 | 11 | 8 | 19 | 80
Screw | ESSVE | WAF FZB | Konstruksjonsskrue | 1 | 8 | 180 | 22 | 20 | 11 | 8 | 19 | 80
Screw | ESSVE | WAF FZB | Konstruksjonsskrue | 1 | 8 | 200 | 22 | 20 | 11 | 8 | 19 | 100
Screw | ESSVE | WAF FZB | Konstruksjonsskrue | 1 | 8 | 240 | 22 | 20 | 11 | 8 | 19 | 100
Screw | ESSVE | WAF FZB | Konstruksjonsskrue | 1 | 8 | 280 | 22 | 20 | 11 | 8 | 19 | 100
Screw | ESSVE | WAF FZB | Konstruksjonsskrue | 1 | 8 | 320 | 22 | 20 | 11 | 8 | 19 | 100
Screw | ESSVE | WAF FZB | Konstruksjonsskrue | 1 | 10 | 80 | 25 | 36 | 10 | 8 | 25 | 40
Screw | ESSVE | WAF FZB | Konstruksjonsskrue | 1 | 10 | 100 | 25 | 36 | 10 | 8 | 25 | 60
Screw | ESSVE | WAF FZB | Konstruksjonsskrue | 1 | 10 | 120 | 25 | 36 | 10 | 8 | 25 | 80
Screw | ESSVE | WAF FZB | Konstruksjonsskrue | 1 | 10 | 140 | 25 | 36 | 10 | 8 | 25 | 80
Screw | ESSVE | WAF FZB | Konstruksjonsskrue | 1 | 10 | 160 | 25 | 36 | 10 | 8 | 25 | 80
Screw | ESSVE | WAF FZB | Konstruksjonsskrue | 1 | 10 | 180 | 25 | 36 | 10 | 8 | 25 | 80
Screw | ESSVE | WAF FZB | Konstruksjonsskrue | 1 | 10 | 200 | 25 | 36 | 10 | 8 | 25 | 100
Screw | ESSVE | WAF FZB | Konstruksjonsskrue | 1 | 10 | 240 | 25 | 36 | 10 | 8 | 25 | 100
Screw | ESSVE | WAF CS | Konstruksjonsskrue CorrSeal | 3 | 6 | 40 | 15.3 | 9.5 | 11 | 8 | 9.5 | 35
Screw | ESSVE | WAF CS | Konstruksjonsskrue CorrSeal | 3 | 6 | 50 | 15.3 | 9.5 | 11 | 8 | 9.5 | 40
Screw | ESSVE | WAF CS | Konstruksjonsskrue CorrSeal | 3 | 6 | 60 | 15.3 | 9.5 | 11 | 8 | 9.5 | 40
Screw | ESSVE | WAF CS | Konstruksjonsskrue CorrSeal | 3 | 6 | 70 | 15.3 | 9.5 | 11 | 8 | 9.5 | 40
Screw | ESSVE | WAF CS | Konstruksjonsskrue CorrSeal | 3 | 6 | 80 | 15.3 | 9.5 | 11 | 8 | 9.5 | 40
Screw | ESSVE | WAF CS | Konstruksjonsskrue CorrSeal | 3 | 6 | 90 | 15.3 | 9.5 | 11 | 8 | 9.5 | 50
Screw | ESSVE | WAF CS | Konstruksjonsskrue CorrSeal | 3 | 6 | 100 | 15.3 | 9.5 | 11 | 8 | 9.5 | 50
Screw | ESSVE | WAF CS | Konstruksjonsskrue CorrSeal | 3 | 6 | 120 | 15.3 | 9.5 | 11 | 8 | 9.5 | 75
Screw | ESSVE | WAF CS | Konstruksjonsskrue CorrSeal | 3 | 6 | 140 | 15.3 | 9.5 | 11 | 8 | 9.5 | 75
Screw | ESSVE | WAF CS | Konstruksjonsskrue CorrSeal | 3 | 6 | 180 | 15.3 | 9.5 | 11 | 8 | 9.5 | 75
Screw | ESSVE | WAF CS | Konstruksjonsskrue CorrSeal | 3 | 6 | 200 | 15.3 | 9.5 | 11 | 8 | 9.5 | 75
Screw | ESSVE | WAF CS | Konstruksjonsskrue CorrSeal | 3 | 6 | 220 | 15.3 | 9.5 | 11 | 8 | 9.5 | 75
Screw | ESSVE | WAF CS | Konstruksjonsskrue CorrSeal | 3 | 8 | 40 | 22 | 20 | 11 | 8 | 19 | 35
Screw | ESSVE | WAF CS | Konstruksjonsskrue CorrSeal | 3 | 8 | 50 | 22 | 20 | 11 | 8 | 19 | 40
Screw | ESSVE | WAF CS | Konstruksjonsskrue CorrSeal | 3 | 8 | 60 | 22 | 20 | 11 | 8 | 19 | 40
Screw | ESSVE | WAF CS | Konstruksjonsskrue CorrSeal | 3 | 8 | 70 | 22 | 20 | 11 | 8 | 19 | 40
Screw | ESSVE | WAF CS | Konstruksjonsskrue CorrSeal | 3 | 8 | 80 | 22 | 20 | 11 | 8 | 19 | 40
Screw | ESSVE | WAF CS | Konstruksjonsskrue CorrSeal | 3 | 8 | 90 | 22 | 20 | 11 | 8 | 19 | 50
Screw | ESSVE | WAF CS | Konstruksjonsskrue CorrSeal | 3 | 8 | 100 | 22 | 20 | 11 | 8 | 19 | 60
Screw | ESSVE | WAF CS | Konstruksjonsskrue CorrSeal | 3 | 8 | 120 | 22 | 20 | 11 | 8 | 19 | 80
Screw | ESSVE | WAF CS | Konstruksjonsskrue CorrSeal | 3 | 8 | 140 | 22 | 20 | 11 | 8 | 19 | 80
Screw | ESSVE | WAF CS | Konstruksjonsskrue CorrSeal | 3 | 8 | 180 | 22 | 20 | 11 | 8 | 19 | 80
Screw | ESSVE | WAF CS | Konstruksjonsskrue CorrSeal | 3 | 8 | 200 | 22 | 20 | 11 | 8 | 19 | 100
Screw | ESSVE | WAF CS | Konstruksjonsskrue CorrSeal | 3 | 8 | 220 | 22 | 20 | 11 | 8 | 19 | 100
Screw | ESSVE | WAF CS | Konstruksjonsskrue CorrSeal | 3 | 8 | 240 | 22 | 20 | 11 | 8 | 19 | 100
Screw | ESSVE | WAF CS | Konstruksjonsskrue CorrSeal | 3 | 8 | 280 | 22 | 20 | 11 | 8 | 19 | 100
Screw | ESSVE | WAF CS | Konstruksjonsskrue CorrSeal | 3 | 8 | 300 | 22 | 20 | 11 | 8 | 19 | 100
Screw | ESSVE | WAF CS | Konstruksjonsskrue CorrSeal | 3 | 8 | 320 | 22 | 20 | 11 | 8 | 19 | 100
Screw | ESSVE | WAF CS | Konstruksjonsskrue CorrSeal | 3 | 10 | 40 | 25 | 36 | 10 | 8 | 25 | 35
Screw | ESSVE | WAF CS | Konstruksjonsskrue CorrSeal | 3 | 10 | 50 | 25 | 36 | 10 | 8 | 25 | 40
Screw | ESSVE | WAF CS | Konstruksjonsskrue CorrSeal | 3 | 10 | 60 | 25 | 36 | 10 | 8 | 25 | 40
Screw | ESSVE | WAF CS | Konstruksjonsskrue CorrSeal | 3 | 10 | 70 | 25 | 36 | 10 | 8 | 25 | 40
Screw | ESSVE | WAF CS | Konstruksjonsskrue CorrSeal | 3 | 10 | 80 | 25 | 36 | 10 | 8 | 25 | 40
Screw | ESSVE | WAF CS | Konstruksjonsskrue CorrSeal | 3 | 10 | 100 | 25 | 36 | 10 | 8 | 25 | 60
Screw | ESSVE | WAF CS | Konstruksjonsskrue CorrSeal | 3 | 10 | 120 | 25 | 36 | 10 | 8 | 25 | 80
Screw | ESSVE | WAF CS | Konstruksjonsskrue CorrSeal | 3 | 10 | 140 | 25 | 36 | 10 | 8 | 25 | 80
Screw | ESSVE | WAF CS | Konstruksjonsskrue CorrSeal | 3 | 10 | 160 | 25 | 36 | 10 | 8 | 25 | 80
Screw | ESSVE | WAF CS | Konstruksjonsskrue CorrSeal | 3 | 10 | 180 | 25 | 36 | 10 | 8 | 25 | 80
Screw | ESSVE | WAF CS | Konstruksjonsskrue CorrSeal | 3 | 10 | 200 | 25 | 36 | 10 | 8 | 25 | 100
Screw | ESSVE | WAF CS | Konstruksjonsskrue CorrSeal | 3 | 10 | 220 | 25 | 36 | 10 | 8 | 25 | 100
Screw | ESSVE | WAF CS | Konstruksjonsskrue CorrSeal | 3 | 10 | 240 | 25 | 36 | 10 | 8 | 25 | 100
Screw | ESSVE | WAF A4 | Konstruksjonsskrue A4 | 3 | 6 | 70 | 14 | 5.2 | 15.9 | 24.7 | 5.7 | 40
Screw | ESSVE | WAF A4 | Konstruksjonsskrue A4 | 3 | 6 | 90 | 14 | 5.2 | 15.9 | 24.7 | 5.7 | 50
Screw | ESSVE | WAF A4 | Konstruksjonsskrue A4 | 3 | 6 | 120 | 14 | 5.2 | 15.9 | 24.7 | 5.7 | 75
Screw | ESSVE | WAF A4 | Konstruksjonsskrue A4 | 3 | 8 | 40 | 17 | 10.2 | 15.4 | 22.5 | 11 | 35
Screw | ESSVE | WAF A4 | Konstruksjonsskrue A4 | 3 | 8 | 70 | 17 | 10.2 | 15.4 | 22.5 | 11 | 40
Screw | ESSVE | WAF A4 | Konstruksjonsskrue A4 | 3 | 8 | 90 | 17 | 10.2 | 15.4 | 22.5 | 11 | 50
Screw | ESSVE | WAF A4 | Konstruksjonsskrue A4 | 3 | 8 | 120 | 17 | 10.2 | 15.4 | 22.5 | 11 | 80
Screw | ESSVE | WAF A4 | Konstruksjonsskrue A4 | 3 | 8 | 150 | 17 | 10.2 | 15.4 | 22.5 | 11 | 80
Screw | ESSVE | WAF A4 | Konstruksjonsskrue A4 | 3 | 10 | 40 | 22 | 17.3 | 14 | 22.5 | 16.1 | 35
Screw | ESSVE | WAF A4 | Konstruksjonsskrue A4 | 3 | 10 | 70 | 22 | 17.3 | 14 | 22.5 | 16.1 | 40
Screw | ESSVE | WAF A4 | Konstruksjonsskrue A4 | 3 | 10 | 90 | 22 | 17.3 | 14 | 22.5 | 16.1 | 50
Screw | ESSVE | WAF A4 | Konstruksjonsskrue A4 | 3 | 10 | 120 | 22 | 17.3 | 14 | 22.5 | 16.1 | 80
Screw | ESSVE | WAF A4 | Konstruksjonsskrue A4 | 3 | 10 | 150 | 22 | 17.3 | 14 | 22.5 | 16.1 | 80
Screw | ESSVE | Beslagskrue |  | 2 | 5 | 40 | 8 | 4.8 | 15.2 | 26.9 | 7.3 | 40
Screw | ESSVE | Beslagskrue CS |  | 3 | 5 | 35 | 8 | 4.8 | 15.2 | 26.9 | 7.3 | 35
Screw | ESSVE | Beslagskrue CS |  | 3 | 5 | 40 | 8 | 4.8 | 15.2 | 26.9 | 7.3 | 40
Screw | DIN 571 | DIN 571 (4.6) | Fransk treskrue (NKT) | 3 | 6 | 25 | 10 | 4.8 | 15.3 |  | 7 | 15 |  | 400
Screw | DIN 571 | DIN 571 (4.6) | Fransk treskrue (NKT) | 3 | 6 | 30 | 10 | 4.8 | 15.3 |  | 7 | 18 |  | 400
Screw | DIN 571 | DIN 571 (4.6) | Fransk treskrue (NKT) | 3 | 6 | 40 | 10 | 4.8 | 15.3 |  | 7 | 24 |  | 400
Screw | DIN 571 | DIN 571 (4.6) | Fransk treskrue (NKT) | 3 | 6 | 50 | 10 | 4.8 | 15.3 |  | 7 | 30 |  | 400
Screw | DIN 571 | DIN 571 (4.6) | Fransk treskrue (NKT) | 3 | 6 | 60 | 10 | 4.8 | 15.3 |  | 7 | 36 |  | 400
Screw | DIN 571 | DIN 571 (4.6) | Fransk treskrue (NKT) | 3 | 6 | 70 | 10 | 4.8 | 15.3 |  | 7 | 42 |  | 400
Screw | DIN 571 | DIN 571 (4.6) | Fransk treskrue (NKT) | 3 | 6 | 80 | 10 | 4.8 | 15.3 |  | 7 | 48 |  | 400
Screw | DIN 571 | DIN 571 (4.6) | Fransk treskrue (NKT) | 3 | 6 | 90 | 10 | 4.8 | 15.3 |  | 7 | 54 |  | 400
Screw | DIN 571 | DIN 571 (4.6) | Fransk treskrue (NKT) | 3 | 6 | 100 | 10 | 4.8 | 15.3 |  | 7 | 60 |  | 400
Screw | DIN 571 | DIN 571 (4.6) | Fransk treskrue (NKT) | 3 | 8 | 30 | 13 | 10.1 | 12.4 |  | 11 | 18 |  | 400
Screw | DIN 571 | DIN 571 (4.6) | Fransk treskrue (NKT) | 3 | 8 | 40 | 13 | 10.1 | 12.4 |  | 11 | 24 |  | 400
Screw | DIN 571 | DIN 571 (4.6) | Fransk treskrue (NKT) | 3 | 8 | 50 | 13 | 10.1 | 12.4 |  | 11 | 30 |  | 400
Screw | DIN 571 | DIN 571 (4.6) | Fransk treskrue (NKT) | 3 | 8 | 60 | 13 | 10.1 | 12.4 |  | 11 | 36 |  | 400
Screw | DIN 571 | DIN 571 (4.6) | Fransk treskrue (NKT) | 3 | 8 | 70 | 13 | 10.1 | 12.4 |  | 11 | 42 |  | 400
Screw | DIN 571 | DIN 571 (4.6) | Fransk treskrue (NKT) | 3 | 8 | 80 | 13 | 10.1 | 12.4 |  | 11 | 48 |  | 400
Screw | DIN 571 | DIN 571 (4.6) | Fransk treskrue (NKT) | 3 | 8 | 90 | 13 | 10.1 | 12.4 |  | 11 | 54 |  | 400
Screw | DIN 571 | DIN 571 (4.6) | Fransk treskrue (NKT) | 3 | 8 | 100 | 13 | 10.1 | 12.4 |  | 11 | 60 |  | 400
Screw | DIN 571 | DIN 571 (4.6) | Fransk treskrue (NKT) | 3 | 8 | 120 | 13 | 10.1 | 12.4 |  | 11 | 72 |  | 400
Screw | DIN 571 | DIN 571 (4.6) | Fransk treskrue (NKT) | 3 | 8 | 140 | 13 | 10.1 | 12.4 |  | 11 | 84 |  | 400
Screw | DIN 571 | DIN 571 (4.6) | Fransk treskrue (NKT) | 3 | 8 | 160 | 13 | 10.1 | 12.4 |  | 11 | 96 |  | 400
Screw | DIN 571 | DIN 571 (4.6) | Fransk treskrue (NKT) | 3 | 8 | 180 | 13 | 10.1 | 12.4 |  | 11 | 108 |  | 400
Screw | DIN 571 | DIN 571 (4.6) | Fransk treskrue (NKT) | 3 | 8 | 200 | 13 | 10.1 | 12.4 |  | 11 | 120 |  | 400
Screw | DIN 571 | DIN 571 (4.6) | Fransk treskrue (NKT) | 3 | 10 | 30 | 17 | 18.1 | 11 |  | 18 | 18 |  | 400
Screw | DIN 571 | DIN 571 (4.6) | Fransk treskrue (NKT) | 3 | 10 | 40 | 17 | 18.1 | 11 |  | 18 | 24 |  | 400
Screw | DIN 571 | DIN 571 (4.6) | Fransk treskrue (NKT) | 3 | 10 | 50 | 17 | 18.1 | 11 |  | 18 | 30 |  | 400
Screw | DIN 571 | DIN 571 (4.6) | Fransk treskrue (NKT) | 3 | 10 | 60 | 17 | 18.1 | 11 |  | 18 | 36 |  | 400
Screw | DIN 571 | DIN 571 (4.6) | Fransk treskrue (NKT) | 3 | 10 | 70 | 17 | 18.1 | 11 |  | 18 | 42 |  | 400
Screw | DIN 571 | DIN 571 (4.6) | Fransk treskrue (NKT) | 3 | 10 | 80 | 17 | 18.1 | 11 |  | 18 | 48 |  | 400
Screw | DIN 571 | DIN 571 (4.6) | Fransk treskrue (NKT) | 3 | 10 | 90 | 17 | 18.1 | 11 |  | 18 | 54 |  | 400
Screw | DIN 571 | DIN 571 (4.6) | Fransk treskrue (NKT) | 3 | 10 | 100 | 17 | 18.1 | 11 |  | 18 | 60 |  | 400
Screw | DIN 571 | DIN 571 (4.6) | Fransk treskrue (NKT) | 3 | 10 | 120 | 17 | 18.1 | 11 |  | 18 | 72 |  | 400
Screw | DIN 571 | DIN 571 (4.6) | Fransk treskrue (NKT) | 3 | 10 | 140 | 17 | 18.1 | 11 |  | 18 | 84 |  | 400
Screw | DIN 571 | DIN 571 (4.6) | Fransk treskrue (NKT) | 3 | 10 | 150 | 17 | 18.1 | 11 |  | 18 | 90 |  | 400
Screw | DIN 571 | DIN 571 (4.6) | Fransk treskrue (NKT) | 3 | 10 | 160 | 17 | 18.1 | 11 |  | 18 | 96 |  | 400
Screw | DIN 571 | DIN 571 (4.6) | Fransk treskrue (NKT) | 3 | 10 | 180 | 17 | 18.1 | 11 |  | 18 | 108 |  | 400
Screw | DIN 571 | DIN 571 (4.6) | Fransk treskrue (NKT) | 3 | 10 | 200 | 17 | 18.1 | 11 |  | 18 | 120 |  | 400
Screw | DIN 571 | DIN 571 (4.6) | Fransk treskrue (NKT) | 3 | 12 | 50 | 19 | 29.1 | 9.7 |  | 33 | 30 |  | 400
Screw | DIN 571 | DIN 571 (4.6) | Fransk treskrue (NKT) | 3 | 12 | 60 | 19 | 29.1 | 9.7 |  | 33 | 36 |  | 400
Screw | DIN 571 | DIN 571 (4.6) | Fransk treskrue (NKT) | 3 | 12 | 70 | 19 | 29.1 | 9.7 |  | 33 | 42 |  | 400
Screw | DIN 571 | DIN 571 (4.6) | Fransk treskrue (NKT) | 3 | 12 | 80 | 19 | 29.1 | 9.7 |  | 33 | 48 |  | 400
Screw | DIN 571 | DIN 571 (4.6) | Fransk treskrue (NKT) | 3 | 12 | 90 | 19 | 29.1 | 9.7 |  | 33 | 54 |  | 400
Screw | DIN 571 | DIN 571 (4.6) | Fransk treskrue (NKT) | 3 | 12 | 100 | 19 | 29.1 | 9.7 |  | 33 | 60 |  | 400
Screw | DIN 571 | DIN 571 (4.6) | Fransk treskrue (NKT) | 3 | 12 | 120 | 19 | 29.1 | 9.7 |  | 33 | 72 |  | 400
Screw | DIN 571 | DIN 571 (4.6) | Fransk treskrue (NKT) | 3 | 12 | 140 | 19 | 29.1 | 9.7 |  | 33 | 84 |  | 400
Screw | DIN 571 | DIN 571 (4.6) | Fransk treskrue (NKT) | 3 | 12 | 150 | 19 | 29.1 | 9.7 |  | 33 | 90 |  | 400
Screw | DIN 571 | DIN 571 (4.6) | Fransk treskrue (NKT) | 3 | 12 | 160 | 19 | 29.1 | 9.7 |  | 33 | 96 |  | 400
Screw | DIN 571 | DIN 571 (4.6) | Fransk treskrue (NKT) | 3 | 12 | 180 | 19 | 29.1 | 9.7 |  | 33 | 108 |  | 400
Screw | DIN 571 | DIN 571 (4.6) | Fransk treskrue (NKT) | 3 | 12 | 200 | 19 | 29.1 | 9.7 |  | 33 | 120 |  | 400
Screw | DIN 571 | DIN 571 (4.6) | Fransk treskrue (NKT) | 3 | 12 | 220 | 19 | 29.1 | 9.7 |  | 33 | 132 |  | 400
Screw | DIN 571 | DIN 571 (4.6) | Fransk treskrue (NKT) | 3 | 12 | 240 | 19 | 29.1 | 9.7 |  | 33 | 144 |  | 400
Screw | DIN 571 | DIN 571 (4.6) | Fransk treskrue (NKT) | 3 | 12 | 280 | 19 | 29.1 | 9.7 |  | 33 | 168 |  | 400
Screw | DIN 571 | DIN 571 (4.6) | Fransk treskrue (NKT) | 3 | 12 | 300 | 19 | 29.1 | 9.7 |  | 33 | 180 |  | 400
Screw | DIN 571 | DIN 571 (4.6) | Fransk treskrue (NKT) | 3 | 16 | 80 | 24 | 61.6 | 8.4 |  | 51 | 48 |  | 400
Screw | DIN 571 | DIN 571 (4.6) | Fransk treskrue (NKT) | 3 | 16 | 100 | 24 | 61.6 | 8.4 |  | 51 | 60 |  | 400
Screw | DIN 571 | DIN 571 (4.6) | Fransk treskrue (NKT) | 3 | 16 | 120 | 24 | 61.6 | 8.4 |  | 51 | 72 |  | 400
Screw | DIN 571 | DIN 571 (4.6) | Fransk treskrue (NKT) | 3 | 16 | 140 | 24 | 61.6 | 8.4 |  | 51 | 84 |  | 400
Screw | DIN 571 | DIN 571 (4.6) | Fransk treskrue (NKT) | 3 | 16 | 160 | 24 | 61.6 | 8.4 |  | 51 | 96 |  | 400
Screw | DIN 571 | DIN 571 (4.6) | Fransk treskrue (NKT) | 3 | 16 | 200 | 24 | 61.6 | 8.4 |  | 51 | 120 |  | 400
Screw | DIN 571 | DIN 571 (4.6) | Fransk treskrue (NKT) | 3 | 16 | 220 | 24 | 61.6 | 8.4 |  | 51 | 132 |  | 400
Screw | DIN 571 | DIN 571 (4.6) | Fransk treskrue (NKT) | 3 | 16 | 260 | 24 | 61.6 | 8.4 |  | 51 | 156 |  | 400
Screw | DIN 571 | DIN 571 (4.6) | Fransk treskrue (NKT) | 3 | 16 | 300 | 24 | 61.6 | 8.4 |  | 51 | 180 |  | 400
Screw | DIN 571 | DIN 571 (4.8) | Fransk treskrue (INDEX) | 2 | 5 | 30 | 8 | 5.984 | 9.31 | 26.42 | 5.2 | 18 |  | 400
Screw | DIN 571 | DIN 571 (4.8) | Fransk treskrue (INDEX) | 2 | 6 |  | 10 | 10.749 | 7.73 | 24.9 | 7.4 |  |  | 400
Screw | DIN 571 | DIN 571 (4.8) | Fransk treskrue (INDEX) | 2 | 7 |  | 12 | 18.047 | 10.33 | 24.74 | 9.1 |  |  | 400
Screw | DIN 571 | DIN 571 (4.8) | Fransk treskrue (INDEX) | 2 | 8 |  | 13 | 24.131 | 6.72 | 22.55 | 11.8 |  |  | 400
Screw | DIN 571 | DIN 571 (4.8) | Fransk treskrue (INDEX) | 2 | 10 |  | 17 | 49.056 | 6.71 | 21.37 | 18.9 |  |  | 400
Screw | DIN 571 | DIN 571 (4.8) | Fransk treskrue (INDEX) | 2 | 12 |  | 19 | 81.096 | 7.62 | 20.15 | 34.2 |  |  | 400
Screw | DIN 571 | DIN 571 (4.8) | Fransk treskrue (INDEX) | 2 | 14 |  | 22 | 129.198 | 7.05 | 20.23 | 45.2 |  |  | 400
Screw | DIN 571 | DIN 571 (A2) | Fransk treskrue (INDEX) | 3 | 6 |  | 10 | 14.18 | 13.24 | 24.77 | 12.81
Screw | DIN 571 | DIN 571 (A2) | Fransk treskrue (INDEX) | 3 | 8 |  | 13 | 29.081 | 12.43 | 22.25 | 18.55
Screw | DIN 571 | DIN 571 (A2) | Fransk treskrue (INDEX) | 3 | 10 |  | 17 | 41.348 | 12.23 | 20.76 | 30.12
Screw | MOTEK | Treskrue bygg | Varmforsinket, 8.8, C3 | 3 | 6 | 40 | 14.2 | 11.956 | 16.56 | 28.76 | 10.71 | 40
Screw | MOTEK | Treskrue bygg | Varmforsinket, 8.8, C3 | 3 | 6 | 45 | 14.2 | 11.956 | 16.56 | 28.76 | 10.71 | 45
Screw | MOTEK | Treskrue bygg | Varmforsinket, 8.8, C3 | 3 | 6 | 50 | 14.2 | 11.956 | 16.56 | 28.76 | 10.71 | 50
Screw | MOTEK | Treskrue bygg | Varmforsinket, 8.8, C3 | 3 | 6 | 60 | 14.2 | 11.956 | 16.56 | 28.76 | 10.71 | 60
Screw | MOTEK | Treskrue bygg | Varmforsinket, 8.8, C3 | 3 | 6 | 70 | 14.2 | 11.956 | 16.56 | 28.76 | 10.71 | 70
Screw | MOTEK | Treskrue bygg | Varmforsinket, 8.8, C3 | 3 | 6 | 80 | 14.2 | 11.956 | 16.56 | 28.76 | 10.71 | 80
Screw | MOTEK | Treskrue bygg | Varmforsinket, 8.8, C3 | 3 | 6 | 90 | 14.2 | 11.956 | 16.56 | 28.76 | 10.71 | 90
Screw | MOTEK | Treskrue bygg | Varmforsinket, 8.8, C3 | 3 | 6 | 100 | 14.2 | 11.956 | 16.56 | 28.76 | 10.71 | 100
Screw | MOTEK | Treskrue bygg | Varmforsinket, 8.8, C3 | 3 | 8 | 40 | 18 | 28.808 | 15.14 | 24.13 | 19.58 | 40
Screw | MOTEK | Treskrue bygg | Varmforsinket, 8.8, C3 | 3 | 8 | 50 | 18 | 28.808 | 15.14 | 24.13 | 19.58 | 50
Screw | MOTEK | Treskrue bygg | Varmforsinket, 8.8, C3 | 3 | 8 | 60 | 18 | 28.808 | 15.14 | 24.13 | 19.58 | 60
Screw | MOTEK | Treskrue bygg | Varmforsinket, 8.8, C3 | 3 | 8 | 70 | 18 | 28.808 | 15.14 | 24.13 | 19.58 | 70
Screw | MOTEK | Treskrue bygg | Varmforsinket, 8.8, C3 | 3 | 8 | 80 | 18 | 28.808 | 15.14 | 24.13 | 19.58 | 80
Screw | MOTEK | Treskrue bygg | Varmforsinket, 8.8, C3 | 3 | 8 | 90 | 18 | 28.808 | 15.14 | 24.13 | 19.58 | 90
Screw | MOTEK | Treskrue bygg | Varmforsinket, 8.8, C3 | 3 | 8 | 100 | 18 | 28.808 | 15.14 | 24.13 | 19.58 | 100
Screw | MOTEK | Treskrue bygg | Varmforsinket, 8.8, C3 | 3 | 8 | 120 | 18 | 28.808 | 15.14 | 24.13 | 19.58 | 100
Screw | MOTEK | Treskrue bygg | Varmforsinket, 8.8, C3 | 3 | 10 | 40 | 22.3 | 53.285 | 13.57 | 23.44 | 30.54 | 40
Screw | MOTEK | Treskrue bygg | Varmforsinket, 8.8, C3 | 3 | 10 | 50 | 22.3 | 53.285 | 13.57 | 23.44 | 30.54 | 50
Screw | MOTEK | Treskrue bygg | Varmforsinket, 8.8, C3 | 3 | 10 | 60 | 22.3 | 53.285 | 13.57 | 23.44 | 30.54 | 60
Screw | MOTEK | Treskrue bygg | Varmforsinket, 8.8, C3 | 3 | 10 | 70 | 22.3 | 53.285 | 13.57 | 23.44 | 30.54 | 70
Screw | MOTEK | Treskrue bygg | Varmforsinket, 8.8, C3 | 3 | 10 | 80 | 22.3 | 53.285 | 13.57 | 23.44 | 30.54 | 80
Screw | MOTEK | Treskrue bygg | Varmforsinket, 8.8, C3 | 3 | 10 | 90 | 22.3 | 53.285 | 13.57 | 23.44 | 30.54 | 90
Screw | MOTEK | Treskrue bygg | Varmforsinket, 8.8, C3 | 3 | 10 | 100 | 22.3 | 53.285 | 13.57 | 23.44 | 30.54 | 100
Screw | MOTEK | Treskrue bygg | Varmforsinket, 8.8, C3 | 3 | 10 | 120 | 22.3 | 53.285 | 13.57 | 23.44 | 30.54 | 100
Screw | MOTEK | Treskrue bygg | Varmforsinket, 8.8, C3 | 3 | 10 | 150 | 22.3 | 53.285 | 13.57 | 23.44 | 30.54 | 100
Screw | MOTEK | Treskrue bygg | Varmforsinket, 8.8, C3 | 3 | 12 | 60 | 26.6 | 93.189 | 12.89 | 24.52 | 44.83 | 60
Screw | MOTEK | Treskrue bygg | Varmforsinket, 8.8, C3 | 3 | 12 | 70 | 26.6 | 93.189 | 12.89 | 24.52 | 44.83 | 70
Screw | MOTEK | Treskrue bygg | Varmforsinket, 8.8, C3 | 3 | 12 | 80 | 26.6 | 93.189 | 12.89 | 24.52 | 44.83 | 80
Screw | MOTEK | Treskrue bygg | Varmforsinket, 8.8, C3 | 3 | 12 | 90 | 26.6 | 93.189 | 12.89 | 24.52 | 44.83 | 90
Screw | MOTEK | Treskrue bygg | Varmforsinket, 8.8, C3 | 3 | 12 | 100 | 26.6 | 93.189 | 12.89 | 24.52 | 44.83 | 100
Screw | MOTEK | Treskrue bygg | Varmforsinket, 8.8, C3 | 3 | 12 | 120 | 26.6 | 93.189 | 12.89 | 24.52 | 44.83 | 100
Screw | MOTEK | Treskrue bygg | Varmforsinket, 8.8, C3 | 3 | 12 | 150 | 26.6 | 93.189 | 12.89 | 24.52 | 44.83 | 100
Bolt | ISO 4014 | ISO 4014 / DIN 931 | Hexagon Head Bolt | 3 | 6 | 30 | 10 |  |  |  |  | 18
Bolt | ISO 4014 | ISO 4014 / DIN 931 | Hexagon Head Bolt | 3 | 6 | 35 | 10 |  |  |  |  | 18
Bolt | ISO 4014 | ISO 4014 / DIN 931 | Hexagon Head Bolt | 3 | 6 | 40 | 10 |  |  |  |  | 18
Bolt | ISO 4014 | ISO 4014 / DIN 931 | Hexagon Head Bolt | 3 | 6 | 45 | 10 |  |  |  |  | 18
Bolt | ISO 4014 | ISO 4014 / DIN 931 | Hexagon Head Bolt | 3 | 6 | 50 | 10 |  |  |  |  | 18
Bolt | ISO 4014 | ISO 4014 / DIN 931 | Hexagon Head Bolt | 3 | 6 | 55 | 10 |  |  |  |  | 18
Bolt | ISO 4014 | ISO 4014 / DIN 931 | Hexagon Head Bolt | 3 | 6 | 60 | 10 |  |  |  |  | 18
Bolt | ISO 4014 | ISO 4014 / DIN 931 | Hexagon Head Bolt | 3 | 6 | 65 | 10 |  |  |  |  | 18
Bolt | ISO 4014 | ISO 4014 / DIN 931 | Hexagon Head Bolt | 3 | 6 | 70 | 10 |  |  |  |  | 18
Bolt | ISO 4014 | ISO 4014 / DIN 931 | Hexagon Head Bolt | 3 | 6 | 75 | 10 |  |  |  |  | 18
Bolt | ISO 4014 | ISO 4014 / DIN 931 | Hexagon Head Bolt | 3 | 6 | 80 | 10 |  |  |  |  | 18
Bolt | ISO 4014 | ISO 4014 / DIN 931 | Hexagon Head Bolt | 3 | 6 | 85 | 10 |  |  |  |  | 18
Bolt | ISO 4014 | ISO 4014 / DIN 931 | Hexagon Head Bolt | 3 | 6 | 90 | 10 |  |  |  |  | 18
Bolt | ISO 4014 | ISO 4014 / DIN 931 | Hexagon Head Bolt | 3 | 6 | 95 | 10 |  |  |  |  | 18
Bolt | ISO 4014 | ISO 4014 / DIN 931 | Hexagon Head Bolt | 3 | 6 | 100 | 10 |  |  |  |  | 18
Bolt | ISO 4014 | ISO 4014 / DIN 931 | Hexagon Head Bolt | 3 | 6 | 105 | 10 |  |  |  |  | 18
Bolt | ISO 4014 | ISO 4014 / DIN 931 | Hexagon Head Bolt | 3 | 6 | 110 | 10 |  |  |  |  | 18
Bolt | ISO 4014 | ISO 4014 / DIN 931 | Hexagon Head Bolt | 3 | 6 | 120 | 10 |  |  |  |  | 18
Bolt | ISO 4014 | ISO 4014 / DIN 931 | Hexagon Head Bolt | 3 | 6 | 130 | 10 |  |  |  |  | 24
Bolt | ISO 4014 | ISO 4014 / DIN 931 | Hexagon Head Bolt | 3 | 6 | 140 | 10 |  |  |  |  | 24
Bolt | ISO 4014 | ISO 4014 / DIN 931 | Hexagon Head Bolt | 3 | 6 | 150 | 10 |  |  |  |  | 24
Bolt | ISO 4014 | ISO 4014 / DIN 931 | Hexagon Head Bolt | 3 | 6 | 160 | 10 |  |  |  |  | 24
Bolt | ISO 4014 | ISO 4014 / DIN 931 | Hexagon Head Bolt | 3 | 6 | 170 | 10 |  |  |  |  | 24
Bolt | ISO 4014 | ISO 4014 / DIN 931 | Hexagon Head Bolt | 3 | 6 | 180 | 10 |  |  |  |  | 24
Bolt | ISO 4014 | ISO 4014 / DIN 931 | Hexagon Head Bolt | 3 | 6 | 200 | 10 |  |  |  |  | 24
Bolt | ISO 4014 | ISO 4014 / DIN 931 | Hexagon Head Bolt | 3 | 8 | 30 | 10 |  |  |  |  | 22
Bolt | ISO 4014 | ISO 4014 / DIN 931 | Hexagon Head Bolt | 3 | 8 | 35 | 10 |  |  |  |  | 22
Bolt | ISO 4014 | ISO 4014 / DIN 931 | Hexagon Head Bolt | 3 | 8 | 40 | 10 |  |  |  |  | 22
Bolt | ISO 4014 | ISO 4014 / DIN 931 | Hexagon Head Bolt | 3 | 8 | 45 | 10 |  |  |  |  | 22
Bolt | ISO 4014 | ISO 4014 / DIN 931 | Hexagon Head Bolt | 3 | 8 | 50 | 10 |  |  |  |  | 22
Bolt | ISO 4014 | ISO 4014 / DIN 931 | Hexagon Head Bolt | 3 | 8 | 55 | 10 |  |  |  |  | 22
Bolt | ISO 4014 | ISO 4014 / DIN 931 | Hexagon Head Bolt | 3 | 8 | 60 | 10 |  |  |  |  | 22
Bolt | ISO 4014 | ISO 4014 / DIN 931 | Hexagon Head Bolt | 3 | 8 | 65 | 10 |  |  |  |  | 22
Bolt | ISO 4014 | ISO 4014 / DIN 931 | Hexagon Head Bolt | 3 | 8 | 70 | 10 |  |  |  |  | 22
Bolt | ISO 4014 | ISO 4014 / DIN 931 | Hexagon Head Bolt | 3 | 8 | 75 | 10 |  |  |  |  | 22
Bolt | ISO 4014 | ISO 4014 / DIN 931 | Hexagon Head Bolt | 3 | 8 | 80 | 10 |  |  |  |  | 22
Bolt | ISO 4014 | ISO 4014 / DIN 931 | Hexagon Head Bolt | 3 | 8 | 85 | 10 |  |  |  |  | 22
Bolt | ISO 4014 | ISO 4014 / DIN 931 | Hexagon Head Bolt | 3 | 8 | 90 | 10 |  |  |  |  | 22
Bolt | ISO 4014 | ISO 4014 / DIN 931 | Hexagon Head Bolt | 3 | 8 | 95 | 10 |  |  |  |  | 22
Bolt | ISO 4014 | ISO 4014 / DIN 931 | Hexagon Head Bolt | 3 | 8 | 100 | 13 |  |  |  |  | 22
Bolt | ISO 4014 | ISO 4014 / DIN 931 | Hexagon Head Bolt | 3 | 8 | 110 | 13 |  |  |  |  | 22
Bolt | ISO 4014 | ISO 4014 / DIN 931 | Hexagon Head Bolt | 3 | 8 | 120 | 13 |  |  |  |  | 22
Bolt | ISO 4014 | ISO 4014 / DIN 931 | Hexagon Head Bolt | 3 | 8 | 130 | 13 |  |  |  |  | 28
Bolt | ISO 4014 | ISO 4014 / DIN 931 | Hexagon Head Bolt | 3 | 8 | 140 | 13 |  |  |  |  | 28
Bolt | ISO 4014 | ISO 4014 / DIN 931 | Hexagon Head Bolt | 3 | 8 | 150 | 13 |  |  |  |  | 28
Bolt | ISO 4014 | ISO 4014 / DIN 931 | Hexagon Head Bolt | 3 | 8 | 160 | 13 |  |  |  |  | 28
Bolt | ISO 4014 | ISO 4014 / DIN 931 | Hexagon Head Bolt | 3 | 8 | 170 | 13 |  |  |  |  | 28
Bolt | ISO 4014 | ISO 4014 / DIN 931 | Hexagon Head Bolt | 3 | 8 | 180 | 13 |  |  |  |  | 28
Bolt | ISO 4014 | ISO 4014 / DIN 931 | Hexagon Head Bolt | 3 | 8 | 190 | 13 |  |  |  |  | 28
Bolt | ISO 4014 | ISO 4014 / DIN 931 | Hexagon Head Bolt | 3 | 8 | 200 | 13 |  |  |  |  | 28
Bolt | ISO 4014 | ISO 4014 / DIN 931 | Hexagon Head Bolt | 3 | 8 | 210 | 13 |  |  |  |  | 28
Bolt | ISO 4014 | ISO 4014 / DIN 931 | Hexagon Head Bolt | 3 | 8 | 220 | 13 |  |  |  |  | 28
Bolt | ISO 4014 | ISO 4014 / DIN 931 | Hexagon Head Bolt | 3 | 10 | 40 | 13 |  |  |  |  | 26
Bolt | ISO 4014 | ISO 4014 / DIN 931 | Hexagon Head Bolt | 3 | 10 | 45 | 13 |  |  |  |  | 26
Bolt | ISO 4014 | ISO 4014 / DIN 931 | Hexagon Head Bolt | 3 | 10 | 50 | 13 |  |  |  |  | 26
Bolt | ISO 4014 | ISO 4014 / DIN 931 | Hexagon Head Bolt | 3 | 10 | 55 | 13 |  |  |  |  | 26
Bolt | ISO 4014 | ISO 4014 / DIN 931 | Hexagon Head Bolt | 3 | 10 | 60 | 13 |  |  |  |  | 26
Bolt | ISO 4014 | ISO 4014 / DIN 931 | Hexagon Head Bolt | 3 | 10 | 65 | 13 |  |  |  |  | 26
Bolt | ISO 4014 | ISO 4014 / DIN 931 | Hexagon Head Bolt | 3 | 10 | 70 | 13 |  |  |  |  | 26
Bolt | ISO 4014 | ISO 4014 / DIN 931 | Hexagon Head Bolt | 3 | 10 | 75 | 13 |  |  |  |  | 26
Bolt | ISO 4014 | ISO 4014 / DIN 931 | Hexagon Head Bolt | 3 | 10 | 80 | 13 |  |  |  |  | 26
Bolt | ISO 4014 | ISO 4014 / DIN 931 | Hexagon Head Bolt | 3 | 10 | 85 | 13 |  |  |  |  | 26
Bolt | ISO 4014 | ISO 4014 / DIN 931 | Hexagon Head Bolt | 3 | 10 | 90 | 13 |  |  |  |  | 26
Bolt | ISO 4014 | ISO 4014 / DIN 931 | Hexagon Head Bolt | 3 | 10 | 95 | 13 |  |  |  |  | 26
Bolt | ISO 4014 | ISO 4014 / DIN 931 | Hexagon Head Bolt | 3 | 10 | 100 | 16 |  |  |  |  | 26
Bolt | ISO 4014 | ISO 4014 / DIN 931 | Hexagon Head Bolt | 3 | 10 | 105 | 16 |  |  |  |  | 26
Bolt | ISO 4014 | ISO 4014 / DIN 931 | Hexagon Head Bolt | 3 | 10 | 110 | 16 |  |  |  |  | 26
Bolt | ISO 4014 | ISO 4014 / DIN 931 | Hexagon Head Bolt | 3 | 10 | 115 | 16 |  |  |  |  | 26
Bolt | ISO 4014 | ISO 4014 / DIN 931 | Hexagon Head Bolt | 3 | 10 | 120 | 16 |  |  |  |  | 26
Bolt | ISO 4014 | ISO 4014 / DIN 931 | Hexagon Head Bolt | 3 | 10 | 130 | 16 |  |  |  |  | 32
Bolt | ISO 4014 | ISO 4014 / DIN 931 | Hexagon Head Bolt | 3 | 10 | 140 | 16 |  |  |  |  | 32
Bolt | ISO 4014 | ISO 4014 / DIN 931 | Hexagon Head Bolt | 3 | 10 | 150 | 16 |  |  |  |  | 32
Bolt | ISO 4014 | ISO 4014 / DIN 931 | Hexagon Head Bolt | 3 | 10 | 160 | 16 |  |  |  |  | 32
Bolt | ISO 4014 | ISO 4014 / DIN 931 | Hexagon Head Bolt | 3 | 10 | 170 | 16 |  |  |  |  | 32
Bolt | ISO 4014 | ISO 4014 / DIN 931 | Hexagon Head Bolt | 3 | 10 | 180 | 16 |  |  |  |  | 32
Bolt | ISO 4014 | ISO 4014 / DIN 931 | Hexagon Head Bolt | 3 | 10 | 190 | 16 |  |  |  |  | 32
Bolt | ISO 4014 | ISO 4014 / DIN 931 | Hexagon Head Bolt | 3 | 10 | 200 | 16 |  |  |  |  | 32
Bolt | ISO 4014 | ISO 4014 / DIN 931 | Hexagon Head Bolt | 3 | 10 | 210 | 16 |  |  |  |  | 45
Bolt | ISO 4014 | ISO 4014 / DIN 931 | Hexagon Head Bolt | 3 | 10 | 220 | 16 |  |  |  |  | 45
Bolt | ISO 4014 | ISO 4014 / DIN 931 | Hexagon Head Bolt | 3 | 10 | 230 | 16 |  |  |  |  | 45
Bolt | ISO 4014 | ISO 4014 / DIN 931 | Hexagon Head Bolt | 3 | 10 | 240 | 16 |  |  |  |  | 45
Bolt | ISO 4014 | ISO 4014 / DIN 931 | Hexagon Head Bolt | 3 | 10 | 250 | 16 |  |  |  |  | 45
Bolt | ISO 4014 | ISO 4014 / DIN 931 | Hexagon Head Bolt | 3 | 10 | 260 | 16 |  |  |  |  | 45
Bolt | ISO 4014 | ISO 4014 / DIN 931 | Hexagon Head Bolt | 3 | 10 | 270 | 16 |  |  |  |  | 45
Bolt | ISO 4014 | ISO 4014 / DIN 931 | Hexagon Head Bolt | 3 | 10 | 280 | 16 |  |  |  |  | 45
Bolt | ISO 4014 | ISO 4014 / DIN 931 | Hexagon Head Bolt | 3 | 10 | 300 | 16 |  |  |  |  | 45
Bolt | ISO 4014 | ISO 4014 / DIN 931 | Hexagon Head Bolt | 3 | 12 | 45 | 16 |  |  |  |  | 30
Bolt | ISO 4014 | ISO 4014 / DIN 931 | Hexagon Head Bolt | 3 | 12 | 50 | 16 |  |  |  |  | 30
Bolt | ISO 4014 | ISO 4014 / DIN 931 | Hexagon Head Bolt | 3 | 12 | 55 | 16 |  |  |  |  | 30
Bolt | ISO 4014 | ISO 4014 / DIN 931 | Hexagon Head Bolt | 3 | 12 | 60 | 16 |  |  |  |  | 30
Bolt | ISO 4014 | ISO 4014 / DIN 931 | Hexagon Head Bolt | 3 | 12 | 65 | 16 |  |  |  |  | 30
Bolt | ISO 4014 | ISO 4014 / DIN 931 | Hexagon Head Bolt | 3 | 12 | 70 | 16 |  |  |  |  | 30
Bolt | ISO 4014 | ISO 4014 / DIN 931 | Hexagon Head Bolt | 3 | 12 | 75 | 16 |  |  |  |  | 30
Bolt | ISO 4014 | ISO 4014 / DIN 931 | Hexagon Head Bolt | 3 | 12 | 80 | 16 |  |  |  |  | 30
Bolt | ISO 4014 | ISO 4014 / DIN 931 | Hexagon Head Bolt | 3 | 12 | 85 | 16 |  |  |  |  | 30
Bolt | ISO 4014 | ISO 4014 / DIN 931 | Hexagon Head Bolt | 3 | 12 | 90 | 16 |  |  |  |  | 30
Bolt | ISO 4014 | ISO 4014 / DIN 931 | Hexagon Head Bolt | 3 | 12 | 95 | 16 |  |  |  |  | 30
Bolt | ISO 4014 | ISO 4014 / DIN 931 | Hexagon Head Bolt | 3 | 12 | 100 | 18 |  |  |  |  | 30
Bolt | ISO 4014 | ISO 4014 / DIN 931 | Hexagon Head Bolt | 3 | 12 | 110 | 18 |  |  |  |  | 30
Bolt | ISO 4014 | ISO 4014 / DIN 931 | Hexagon Head Bolt | 3 | 12 | 115 | 18 |  |  |  |  | 30
Bolt | ISO 4014 | ISO 4014 / DIN 931 | Hexagon Head Bolt | 3 | 12 | 120 | 18 |  |  |  |  | 30
Bolt | ISO 4014 | ISO 4014 / DIN 931 | Hexagon Head Bolt | 3 | 12 | 130 | 18 |  |  |  |  | 36
Bolt | ISO 4014 | ISO 4014 / DIN 931 | Hexagon Head Bolt | 3 | 12 | 140 | 18 |  |  |  |  | 36
Bolt | ISO 4014 | ISO 4014 / DIN 931 | Hexagon Head Bolt | 3 | 12 | 150 | 18 |  |  |  |  | 36
Bolt | ISO 4014 | ISO 4014 / DIN 931 | Hexagon Head Bolt | 3 | 12 | 160 | 18 |  |  |  |  | 36
Bolt | ISO 4014 | ISO 4014 / DIN 931 | Hexagon Head Bolt | 3 | 12 | 170 | 18 |  |  |  |  | 36
Bolt | ISO 4014 | ISO 4014 / DIN 931 | Hexagon Head Bolt | 3 | 12 | 180 | 18 |  |  |  |  | 36
Bolt | ISO 4014 | ISO 4014 / DIN 931 | Hexagon Head Bolt | 3 | 12 | 190 | 18 |  |  |  |  | 36
Bolt | ISO 4014 | ISO 4014 / DIN 931 | Hexagon Head Bolt | 3 | 12 | 200 | 18 |  |  |  |  | 36
Bolt | ISO 4014 | ISO 4014 / DIN 931 | Hexagon Head Bolt | 3 | 12 | 210 | 18 |  |  |  |  | 49
Bolt | ISO 4014 | ISO 4014 / DIN 931 | Hexagon Head Bolt | 3 | 12 | 220 | 18 |  |  |  |  | 49
Bolt | ISO 4014 | ISO 4014 / DIN 931 | Hexagon Head Bolt | 3 | 12 | 230 | 18 |  |  |  |  | 49
Bolt | ISO 4014 | ISO 4014 / DIN 931 | Hexagon Head Bolt | 3 | 12 | 240 | 18 |  |  |  |  | 49
Bolt | ISO 4014 | ISO 4014 / DIN 931 | Hexagon Head Bolt | 3 | 12 | 250 | 18 |  |  |  |  | 49
Bolt | ISO 4014 | ISO 4014 / DIN 931 | Hexagon Head Bolt | 3 | 12 | 260 | 18 |  |  |  |  | 49
Bolt | ISO 4014 | ISO 4014 / DIN 931 | Hexagon Head Bolt | 3 | 12 | 270 | 18 |  |  |  |  | 49
Bolt | ISO 4014 | ISO 4014 / DIN 931 | Hexagon Head Bolt | 3 | 12 | 280 | 18 |  |  |  |  | 49
Bolt | ISO 4014 | ISO 4014 / DIN 931 | Hexagon Head Bolt | 3 | 12 | 290 | 18 |  |  |  |  | 49
Bolt | ISO 4014 | ISO 4014 / DIN 931 | Hexagon Head Bolt | 3 | 12 | 300 | 18 |  |  |  |  | 49
Bolt | ISO 4014 | ISO 4014 / DIN 931 | Hexagon Head Bolt | 3 | 12 | 310 | 18 |  |  |  |  | 49
Bolt | ISO 4014 | ISO 4014 / DIN 931 | Hexagon Head Bolt | 3 | 12 | 320 | 18 |  |  |  |  | 49
Bolt | ISO 4014 | ISO 4014 / DIN 931 | Hexagon Head Bolt | 3 | 12 | 330 | 18 |  |  |  |  | 49
Bolt | ISO 4014 | ISO 4014 / DIN 931 | Hexagon Head Bolt | 3 | 14 | 50 | 18 |  |  |  |  | 34
Bolt | ISO 4014 | ISO 4014 / DIN 931 | Hexagon Head Bolt | 3 | 14 | 55 | 18 |  |  |  |  | 34
Bolt | ISO 4014 | ISO 4014 / DIN 931 | Hexagon Head Bolt | 3 | 14 | 60 | 18 |  |  |  |  | 34
Bolt | ISO 4014 | ISO 4014 / DIN 931 | Hexagon Head Bolt | 3 | 14 | 65 | 18 |  |  |  |  | 34
Bolt | ISO 4014 | ISO 4014 / DIN 931 | Hexagon Head Bolt | 3 | 14 | 70 | 18 |  |  |  |  | 34
Bolt | ISO 4014 | ISO 4014 / DIN 931 | Hexagon Head Bolt | 3 | 14 | 75 | 18 |  |  |  |  | 34
Bolt | ISO 4014 | ISO 4014 / DIN 931 | Hexagon Head Bolt | 3 | 14 | 80 | 18 |  |  |  |  | 34
Bolt | ISO 4014 | ISO 4014 / DIN 931 | Hexagon Head Bolt | 3 | 14 | 85 | 18 |  |  |  |  | 34
Bolt | ISO 4014 | ISO 4014 / DIN 931 | Hexagon Head Bolt | 3 | 14 | 90 | 18 |  |  |  |  | 34
Bolt | ISO 4014 | ISO 4014 / DIN 931 | Hexagon Head Bolt | 3 | 14 | 95 | 18 |  |  |  |  | 34
Bolt | ISO 4014 | ISO 4014 / DIN 931 | Hexagon Head Bolt | 3 | 14 | 100 | 21 |  |  |  |  | 34
Bolt | ISO 4014 | ISO 4014 / DIN 931 | Hexagon Head Bolt | 3 | 14 | 110 | 21 |  |  |  |  | 34
Bolt | ISO 4014 | ISO 4014 / DIN 931 | Hexagon Head Bolt | 3 | 14 | 120 | 21 |  |  |  |  | 34
Bolt | ISO 4014 | ISO 4014 / DIN 931 | Hexagon Head Bolt | 3 | 14 | 130 | 21 |  |  |  |  | 40
Bolt | ISO 4014 | ISO 4014 / DIN 931 | Hexagon Head Bolt | 3 | 14 | 140 | 21 |  |  |  |  | 40
Bolt | ISO 4014 | ISO 4014 / DIN 931 | Hexagon Head Bolt | 3 | 14 | 150 | 21 |  |  |  |  | 40
Bolt | ISO 4014 | ISO 4014 / DIN 931 | Hexagon Head Bolt | 3 | 14 | 160 | 21 |  |  |  |  | 40
Bolt | ISO 4014 | ISO 4014 / DIN 931 | Hexagon Head Bolt | 3 | 14 | 170 | 21 |  |  |  |  | 40
Bolt | ISO 4014 | ISO 4014 / DIN 931 | Hexagon Head Bolt | 3 | 14 | 180 | 21 |  |  |  |  | 40
Bolt | ISO 4014 | ISO 4014 / DIN 931 | Hexagon Head Bolt | 3 | 14 | 190 | 21 |  |  |  |  | 40
Bolt | ISO 4014 | ISO 4014 / DIN 931 | Hexagon Head Bolt | 3 | 14 | 200 | 21 |  |  |  |  | 40
Bolt | ISO 4014 | ISO 4014 / DIN 931 | Hexagon Head Bolt | 3 | 14 | 220 | 21 |  |  |  |  | 53
Bolt | ISO 4014 | ISO 4014 / DIN 931 | Hexagon Head Bolt | 3 | 14 | 240 | 21 |  |  |  |  | 53
Bolt | ISO 4014 | ISO 4014 / DIN 931 | Hexagon Head Bolt | 3 | 16 | 50 | 21 |  |  |  |  | 38
Bolt | ISO 4014 | ISO 4014 / DIN 931 | Hexagon Head Bolt | 3 | 16 | 55 | 21 |  |  |  |  | 38
Bolt | ISO 4014 | ISO 4014 / DIN 931 | Hexagon Head Bolt | 3 | 16 | 60 | 21 |  |  |  |  | 38
Bolt | ISO 4014 | ISO 4014 / DIN 931 | Hexagon Head Bolt | 3 | 16 | 65 | 21 |  |  |  |  | 38
Bolt | ISO 4014 | ISO 4014 / DIN 931 | Hexagon Head Bolt | 3 | 16 | 70 | 21 |  |  |  |  | 38
Bolt | ISO 4014 | ISO 4014 / DIN 931 | Hexagon Head Bolt | 3 | 16 | 75 | 21 |  |  |  |  | 38
Bolt | ISO 4014 | ISO 4014 / DIN 931 | Hexagon Head Bolt | 3 | 16 | 80 | 21 |  |  |  |  | 38
Bolt | ISO 4014 | ISO 4014 / DIN 931 | Hexagon Head Bolt | 3 | 16 | 85 | 21 |  |  |  |  | 38
Bolt | ISO 4014 | ISO 4014 / DIN 931 | Hexagon Head Bolt | 3 | 16 | 90 | 21 |  |  |  |  | 38
Bolt | ISO 4014 | ISO 4014 / DIN 931 | Hexagon Head Bolt | 3 | 16 | 95 | 21 |  |  |  |  | 38
Bolt | ISO 4014 | ISO 4014 / DIN 931 | Hexagon Head Bolt | 3 | 16 | 100 | 24 |  |  |  |  | 38
Bolt | ISO 4014 | ISO 4014 / DIN 931 | Hexagon Head Bolt | 3 | 16 | 110 | 24 |  |  |  |  | 38
Bolt | ISO 4014 | ISO 4014 / DIN 931 | Hexagon Head Bolt | 3 | 16 | 120 | 24 |  |  |  |  | 38
Bolt | ISO 4014 | ISO 4014 / DIN 931 | Hexagon Head Bolt | 3 | 16 | 130 | 24 |  |  |  |  | 44
Bolt | ISO 4014 | ISO 4014 / DIN 931 | Hexagon Head Bolt | 3 | 16 | 140 | 24 |  |  |  |  | 44
Bolt | ISO 4014 | ISO 4014 / DIN 931 | Hexagon Head Bolt | 3 | 16 | 150 | 24 |  |  |  |  | 44
Bolt | ISO 4014 | ISO 4014 / DIN 931 | Hexagon Head Bolt | 3 | 16 | 160 | 24 |  |  |  |  | 44
Bolt | ISO 4014 | ISO 4014 / DIN 931 | Hexagon Head Bolt | 3 | 16 | 180 | 24 |  |  |  |  | 44
Bolt | ISO 4014 | ISO 4014 / DIN 931 | Hexagon Head Bolt | 3 | 16 | 190 | 24 |  |  |  |  | 44
Bolt | ISO 4014 | ISO 4014 / DIN 931 | Hexagon Head Bolt | 3 | 16 | 200 | 24 |  |  |  |  | 44
Bolt | ISO 4014 | ISO 4014 / DIN 931 | Hexagon Head Bolt | 3 | 16 | 220 | 24 |  |  |  |  | 57
Bolt | ISO 4014 | ISO 4014 / DIN 931 | Hexagon Head Bolt | 3 | 16 | 230 | 24 |  |  |  |  | 57
Bolt | ISO 4014 | ISO 4014 / DIN 931 | Hexagon Head Bolt | 3 | 16 | 240 | 24 |  |  |  |  | 57
Bolt | ISO 4014 | ISO 4014 / DIN 931 | Hexagon Head Bolt | 3 | 16 | 250 | 24 |  |  |  |  | 57
Bolt | ISO 4014 | ISO 4014 / DIN 931 | Hexagon Head Bolt | 3 | 16 | 260 | 24 |  |  |  |  | 57
Bolt | ISO 4014 | ISO 4014 / DIN 931 | Hexagon Head Bolt | 3 | 16 | 270 | 24 |  |  |  |  | 57
Bolt | ISO 4014 | ISO 4014 / DIN 931 | Hexagon Head Bolt | 3 | 16 | 280 | 24 |  |  |  |  | 57
Bolt | ISO 4014 | ISO 4014 / DIN 931 | Hexagon Head Bolt | 3 | 16 | 290 | 24 |  |  |  |  | 57
Bolt | ISO 4014 | ISO 4014 / DIN 931 | Hexagon Head Bolt | 3 | 16 | 300 | 24 |  |  |  |  | 57
Bolt | ISO 4014 | ISO 4014 / DIN 931 | Hexagon Head Bolt | 3 | 16 | 310 | 24 |  |  |  |  | 57
Bolt | ISO 4014 | ISO 4014 / DIN 931 | Hexagon Head Bolt | 3 | 16 | 320 | 24 |  |  |  |  | 57
Bolt | ISO 4014 | ISO 4014 / DIN 931 | Hexagon Head Bolt | 3 | 16 | 330 | 24 |  |  |  |  | 57
Bolt | ISO 4014 | ISO 4014 / DIN 931 | Hexagon Head Bolt | 3 | 16 | 340 | 24 |  |  |  |  | 57
Bolt | ISO 4014 | ISO 4014 / DIN 931 | Hexagon Head Bolt | 3 | 16 | 350 | 24 |  |  |  |  | 57
Bolt | ISO 4014 | ISO 4014 / DIN 931 | Hexagon Head Bolt | 3 | 16 | 360 | 24 |  |  |  |  | 57
Bolt | ISO 4014 | ISO 4014 / DIN 931 | Hexagon Head Bolt | 3 | 16 | 370 | 24 |  |  |  |  | 57
Bolt | ISO 4014 | ISO 4014 / DIN 931 | Hexagon Head Bolt | 3 | 16 | 380 | 24 |  |  |  |  | 57
Bolt | ISO 4014 | ISO 4014 / DIN 931 | Hexagon Head Bolt | 3 | 16 | 390 | 24 |  |  |  |  | 57
Bolt | ISO 4014 | ISO 4014 / DIN 931 | Hexagon Head Bolt | 3 | 16 | 400 | 24 |  |  |  |  | 57
Bolt | ISO 4014 | ISO 4014 / DIN 931 | Hexagon Head Bolt | 3 | 16 | 420 | 24 |  |  |  |  | 57
Bolt | ISO 4014 | ISO 4014 / DIN 931 | Hexagon Head Bolt | 3 | 16 | 440 | 24 |  |  |  |  | 57
Bolt | ISO 4014 | ISO 4014 / DIN 931 | Hexagon Head Bolt | 3 | 18 | 60 | 24 |  |  |  |  | 42
Bolt | ISO 4014 | ISO 4014 / DIN 931 | Hexagon Head Bolt | 3 | 18 | 65 | 24 |  |  |  |  | 42
Bolt | ISO 4014 | ISO 4014 / DIN 931 | Hexagon Head Bolt | 3 | 18 | 70 | 24 |  |  |  |  | 42
Bolt | ISO 4014 | ISO 4014 / DIN 931 | Hexagon Head Bolt | 3 | 18 | 75 | 24 |  |  |  |  | 42
Bolt | ISO 4014 | ISO 4014 / DIN 931 | Hexagon Head Bolt | 3 | 18 | 80 | 24 |  |  |  |  | 42
Bolt | ISO 4014 | ISO 4014 / DIN 931 | Hexagon Head Bolt | 3 | 18 | 90 | 24 |  |  |  |  | 42
Bolt | ISO 4014 | ISO 4014 / DIN 931 | Hexagon Head Bolt | 3 | 18 | 95 | 24 |  |  |  |  | 42
Bolt | ISO 4014 | ISO 4014 / DIN 931 | Hexagon Head Bolt | 3 | 18 | 100 | 27 |  |  |  |  | 42
Bolt | ISO 4014 | ISO 4014 / DIN 931 | Hexagon Head Bolt | 3 | 18 | 110 | 27 |  |  |  |  | 42
Bolt | ISO 4014 | ISO 4014 / DIN 931 | Hexagon Head Bolt | 3 | 18 | 120 | 27 |  |  |  |  | 42
Bolt | ISO 4014 | ISO 4014 / DIN 931 | Hexagon Head Bolt | 3 | 18 | 130 | 27 |  |  |  |  | 48
Bolt | ISO 4014 | ISO 4014 / DIN 931 | Hexagon Head Bolt | 3 | 18 | 140 | 27 |  |  |  |  | 48
Bolt | ISO 4014 | ISO 4014 / DIN 931 | Hexagon Head Bolt | 3 | 18 | 150 | 27 |  |  |  |  | 48
Bolt | ISO 4014 | ISO 4014 / DIN 931 | Hexagon Head Bolt | 3 | 18 | 160 | 27 |  |  |  |  | 48
Bolt | ISO 4014 | ISO 4014 / DIN 931 | Hexagon Head Bolt | 3 | 18 | 170 | 27 |  |  |  |  | 48
Bolt | ISO 4014 | ISO 4014 / DIN 931 | Hexagon Head Bolt | 3 | 18 | 180 | 27 |  |  |  |  | 48
Bolt | ISO 4014 | ISO 4014 / DIN 931 | Hexagon Head Bolt | 3 | 18 | 190 | 27 |  |  |  |  | 48
Bolt | ISO 4014 | ISO 4014 / DIN 931 | Hexagon Head Bolt | 3 | 18 | 200 | 27 |  |  |  |  | 48
Bolt | ISO 4014 | ISO 4014 / DIN 931 | Hexagon Head Bolt | 3 | 18 | 220 | 27 |  |  |  |  | 61
Bolt | ISO 4014 | ISO 4014 / DIN 931 | Hexagon Head Bolt | 3 | 18 | 230 | 27 |  |  |  |  | 61
Bolt | ISO 4014 | ISO 4014 / DIN 931 | Hexagon Head Bolt | 3 | 18 | 240 | 27 |  |  |  |  | 61
Bolt | ISO 4014 | ISO 4014 / DIN 931 | Hexagon Head Bolt | 3 | 20 | 60 | 27 |  |  |  |  | 46
Bolt | ISO 4014 | ISO 4014 / DIN 931 | Hexagon Head Bolt | 3 | 20 | 65 | 27 |  |  |  |  | 46
Bolt | ISO 4014 | ISO 4014 / DIN 931 | Hexagon Head Bolt | 3 | 20 | 70 | 27 |  |  |  |  | 46
Bolt | ISO 4014 | ISO 4014 / DIN 931 | Hexagon Head Bolt | 3 | 20 | 75 | 27 |  |  |  |  | 46
Bolt | ISO 4014 | ISO 4014 / DIN 931 | Hexagon Head Bolt | 3 | 20 | 80 | 27 |  |  |  |  | 46
Bolt | ISO 4014 | ISO 4014 / DIN 931 | Hexagon Head Bolt | 3 | 20 | 85 | 27 |  |  |  |  | 46
Bolt | ISO 4014 | ISO 4014 / DIN 931 | Hexagon Head Bolt | 3 | 20 | 90 | 27 |  |  |  |  | 46
Bolt | ISO 4014 | ISO 4014 / DIN 931 | Hexagon Head Bolt | 3 | 20 | 95 | 27 |  |  |  |  | 46
Bolt | ISO 4014 | ISO 4014 / DIN 931 | Hexagon Head Bolt | 3 | 20 | 100 | 30 |  |  |  |  | 46
Bolt | ISO 4014 | ISO 4014 / DIN 931 | Hexagon Head Bolt | 3 | 20 | 110 | 30 |  |  |  |  | 46
Bolt | ISO 4014 | ISO 4014 / DIN 931 | Hexagon Head Bolt | 3 | 20 | 120 | 30 |  |  |  |  | 46
Bolt | ISO 4014 | ISO 4014 / DIN 931 | Hexagon Head Bolt | 3 | 20 | 130 | 30 |  |  |  |  | 52
Bolt | ISO 4014 | ISO 4014 / DIN 931 | Hexagon Head Bolt | 3 | 20 | 140 | 30 |  |  |  |  | 52
Bolt | ISO 4014 | ISO 4014 / DIN 931 | Hexagon Head Bolt | 3 | 20 | 150 | 30 |  |  |  |  | 52
Bolt | ISO 4014 | ISO 4014 / DIN 931 | Hexagon Head Bolt | 3 | 20 | 160 | 30 |  |  |  |  | 52
Bolt | ISO 4014 | ISO 4014 / DIN 931 | Hexagon Head Bolt | 3 | 20 | 170 | 30 |  |  |  |  | 52
Bolt | ISO 4014 | ISO 4014 / DIN 931 | Hexagon Head Bolt | 3 | 20 | 180 | 30 |  |  |  |  | 52
Bolt | ISO 4014 | ISO 4014 / DIN 931 | Hexagon Head Bolt | 3 | 20 | 190 | 30 |  |  |  |  | 52
Bolt | ISO 4014 | ISO 4014 / DIN 931 | Hexagon Head Bolt | 3 | 20 | 200 | 30 |  |  |  |  | 52
Bolt | ISO 4014 | ISO 4014 / DIN 931 | Hexagon Head Bolt | 3 | 20 | 210 | 30 |  |  |  |  | 65
Bolt | ISO 4014 | ISO 4014 / DIN 931 | Hexagon Head Bolt | 3 | 20 | 220 | 30 |  |  |  |  | 65
Bolt | ISO 4014 | ISO 4014 / DIN 931 | Hexagon Head Bolt | 3 | 20 | 230 | 30 |  |  |  |  | 65
Bolt | ISO 4014 | ISO 4014 / DIN 931 | Hexagon Head Bolt | 3 | 20 | 240 | 30 |  |  |  |  | 65
Bolt | ISO 4014 | ISO 4014 / DIN 931 | Hexagon Head Bolt | 3 | 20 | 250 | 30 |  |  |  |  | 65
Bolt | ISO 4014 | ISO 4014 / DIN 931 | Hexagon Head Bolt | 3 | 20 | 260 | 30 |  |  |  |  | 65
Bolt | ISO 4014 | ISO 4014 / DIN 931 | Hexagon Head Bolt | 3 | 20 | 270 | 30 |  |  |  |  | 65
Bolt | ISO 4014 | ISO 4014 / DIN 931 | Hexagon Head Bolt | 3 | 20 | 280 | 30 |  |  |  |  | 65
Bolt | ISO 4014 | ISO 4014 / DIN 931 | Hexagon Head Bolt | 3 | 20 | 290 | 30 |  |  |  |  | 65
Bolt | ISO 4014 | ISO 4014 / DIN 931 | Hexagon Head Bolt | 3 | 20 | 300 | 30 |  |  |  |  | 65
Bolt | ISO 4014 | ISO 4014 / DIN 931 | Hexagon Head Bolt | 3 | 20 | 310 | 30 |  |  |  |  | 65
Bolt | ISO 4014 | ISO 4014 / DIN 931 | Hexagon Head Bolt | 3 | 20 | 320 | 30 |  |  |  |  | 65
Bolt | ISO 4014 | ISO 4014 / DIN 931 | Hexagon Head Bolt | 3 | 20 | 330 | 30 |  |  |  |  | 65
Bolt | ISO 4014 | ISO 4014 / DIN 931 | Hexagon Head Bolt | 3 | 20 | 340 | 30 |  |  |  |  | 65
Bolt | ISO 4014 | ISO 4014 / DIN 931 | Hexagon Head Bolt | 3 | 20 | 350 | 30 |  |  |  |  | 65
Bolt | ISO 4014 | ISO 4014 / DIN 931 | Hexagon Head Bolt | 3 | 20 | 360 | 30 |  |  |  |  | 65
Bolt | ISO 4014 | ISO 4014 / DIN 931 | Hexagon Head Bolt | 3 | 20 | 380 | 30 |  |  |  |  | 65
Bolt | ISO 4014 | ISO 4014 / DIN 931 | Hexagon Head Bolt | 3 | 20 | 400 | 30 |  |  |  |  | 65
Bolt | ISO 4014 | ISO 4014 / DIN 931 | Hexagon Head Bolt | 3 | 20 | 420 | 30 |  |  |  |  | 65
Bolt | ISO 4014 | ISO 4014 / DIN 931 | Hexagon Head Bolt | 3 | 20 | 430 | 30 |  |  |  |  | 65
Bolt | ISO 4014 | ISO 4014 / DIN 931 | Hexagon Head Bolt | 3 | 20 | 440 | 30 |  |  |  |  | 65
Bolt | ISO 4014 | ISO 4014 / DIN 931 | Hexagon Head Bolt | 3 | 20 | 450 | 30 |  |  |  |  | 65
Bolt | ISO 4014 | ISO 4014 / DIN 931 | Hexagon Head Bolt | 3 | 20 | 460 | 30 |  |  |  |  | 65
Bolt | ISO 4014 | ISO 4014 / DIN 931 | Hexagon Head Bolt | 3 | 20 | 480 | 30 |  |  |  |  | 65
Bolt | ISO 4014 | ISO 4014 / DIN 931 | Hexagon Head Bolt | 3 | 20 | 500 | 30 |  |  |  |  | 65
Bolt | ISO 4014 | ISO 4014 / DIN 931 | Hexagon Head Bolt | 3 | 22 | 70 | 30 |  |  |  |  | 50
Bolt | ISO 4014 | ISO 4014 / DIN 931 | Hexagon Head Bolt | 3 | 22 | 75 | 30 |  |  |  |  | 50
Bolt | ISO 4014 | ISO 4014 / DIN 931 | Hexagon Head Bolt | 3 | 22 | 80 | 30 |  |  |  |  | 50
Bolt | ISO 4014 | ISO 4014 / DIN 931 | Hexagon Head Bolt | 3 | 22 | 90 | 30 |  |  |  |  | 50
Bolt | ISO 4014 | ISO 4014 / DIN 931 | Hexagon Head Bolt | 3 | 22 | 100 | 30 |  |  |  |  | 50
Bolt | ISO 4014 | ISO 4014 / DIN 931 | Hexagon Head Bolt | 3 | 22 | 110 | 30 |  |  |  |  | 50
Bolt | ISO 4014 | ISO 4014 / DIN 931 | Hexagon Head Bolt | 3 | 22 | 120 | 30 |  |  |  |  | 50
Bolt | ISO 4014 | ISO 4014 / DIN 931 | Hexagon Head Bolt | 3 | 22 | 130 | 30 |  |  |  |  | 56
Bolt | ISO 4014 | ISO 4014 / DIN 931 | Hexagon Head Bolt | 3 | 22 | 140 | 30 |  |  |  |  | 56
Bolt | ISO 4014 | ISO 4014 / DIN 931 | Hexagon Head Bolt | 3 | 22 | 150 | 30 |  |  |  |  | 56
Bolt | ISO 4014 | ISO 4014 / DIN 931 | Hexagon Head Bolt | 3 | 22 | 160 | 30 |  |  |  |  | 56
Bolt | ISO 4014 | ISO 4014 / DIN 931 | Hexagon Head Bolt | 3 | 22 | 180 | 30 |  |  |  |  | 56
Bolt | ISO 4014 | ISO 4014 / DIN 931 | Hexagon Head Bolt | 3 | 22 | 200 | 30 |  |  |  |  | 56
Bolt | ISO 4014 | ISO 4014 / DIN 931 | Hexagon Head Bolt | 3 | 22 | 240 | 30 |  |  |  |  | 69
Bolt | ISO 4014 | ISO 4014 / DIN 931 | Hexagon Head Bolt | 3 | 22 | 260 | 30 |  |  |  |  | 69
Bolt | ISO 4014 | ISO 4014 / DIN 931 | Hexagon Head Bolt | 3 | 22 | 280 | 30 |  |  |  |  | 69
Bolt | ISO 4014 | ISO 4014 / DIN 931 | Hexagon Head Bolt | 3 | 22 | 300 | 30 |  |  |  |  | 69
Bolt | ISO 4014 | ISO 4014 / DIN 931 | Hexagon Head Bolt | 3 | 24 | 70 | 30 |  |  |  |  | 54
Bolt | ISO 4014 | ISO 4014 / DIN 931 | Hexagon Head Bolt | 3 | 24 | 75 | 30 |  |  |  |  | 54
Bolt | ISO 4014 | ISO 4014 / DIN 931 | Hexagon Head Bolt | 3 | 24 | 80 | 30 |  |  |  |  | 54
Bolt | ISO 4014 | ISO 4014 / DIN 931 | Hexagon Head Bolt | 3 | 24 | 85 | 30 |  |  |  |  | 54
Bolt | ISO 4014 | ISO 4014 / DIN 931 | Hexagon Head Bolt | 3 | 24 | 90 | 30 |  |  |  |  | 54
Bolt | ISO 4014 | ISO 4014 / DIN 931 | Hexagon Head Bolt | 3 | 24 | 95 | 30 |  |  |  |  | 54
Bolt | ISO 4014 | ISO 4014 / DIN 931 | Hexagon Head Bolt | 3 | 24 | 100 | 36 |  |  |  |  | 54
Bolt | ISO 4014 | ISO 4014 / DIN 931 | Hexagon Head Bolt | 3 | 24 | 110 | 36 |  |  |  |  | 54
Bolt | ISO 4014 | ISO 4014 / DIN 931 | Hexagon Head Bolt | 3 | 24 | 120 | 36 |  |  |  |  | 54
Bolt | ISO 4014 | ISO 4014 / DIN 931 | Hexagon Head Bolt | 3 | 24 | 130 | 36 |  |  |  |  | 60
Bolt | ISO 4014 | ISO 4014 / DIN 931 | Hexagon Head Bolt | 3 | 24 | 140 | 36 |  |  |  |  | 60
Bolt | ISO 4014 | ISO 4014 / DIN 931 | Hexagon Head Bolt | 3 | 24 | 150 | 36 |  |  |  |  | 60
Bolt | ISO 4014 | ISO 4014 / DIN 931 | Hexagon Head Bolt | 3 | 24 | 160 | 36 |  |  |  |  | 60
Bolt | ISO 4014 | ISO 4014 / DIN 931 | Hexagon Head Bolt | 3 | 24 | 170 | 36 |  |  |  |  | 60
Bolt | ISO 4014 | ISO 4014 / DIN 931 | Hexagon Head Bolt | 3 | 24 | 180 | 36 |  |  |  |  | 60
Bolt | ISO 4014 | ISO 4014 / DIN 931 | Hexagon Head Bolt | 3 | 24 | 190 | 36 |  |  |  |  | 60
Bolt | ISO 4014 | ISO 4014 / DIN 931 | Hexagon Head Bolt | 3 | 24 | 200 | 36 |  |  |  |  | 60
Bolt | ISO 4014 | ISO 4014 / DIN 931 | Hexagon Head Bolt | 3 | 24 | 210 | 36 |  |  |  |  | 73
Bolt | ISO 4014 | ISO 4014 / DIN 931 | Hexagon Head Bolt | 3 | 24 | 220 | 36 |  |  |  |  | 73
Bolt | ISO 4014 | ISO 4014 / DIN 931 | Hexagon Head Bolt | 3 | 24 | 230 | 36 |  |  |  |  | 73
Bolt | ISO 4014 | ISO 4014 / DIN 931 | Hexagon Head Bolt | 3 | 24 | 240 | 36 |  |  |  |  | 73
Bolt | ISO 4014 | ISO 4014 / DIN 931 | Hexagon Head Bolt | 3 | 24 | 250 | 36 |  |  |  |  | 73
Bolt | ISO 4014 | ISO 4014 / DIN 931 | Hexagon Head Bolt | 3 | 24 | 260 | 36 |  |  |  |  | 73
Bolt | ISO 4014 | ISO 4014 / DIN 931 | Hexagon Head Bolt | 3 | 24 | 270 | 36 |  |  |  |  | 73
Bolt | ISO 4014 | ISO 4014 / DIN 931 | Hexagon Head Bolt | 3 | 24 | 280 | 36 |  |  |  |  | 73
Bolt | ISO 4014 | ISO 4014 / DIN 931 | Hexagon Head Bolt | 3 | 24 | 300 | 36 |  |  |  |  | 73
Bolt | ISO 4014 | ISO 4014 / DIN 931 | Hexagon Head Bolt | 3 | 24 | 310 | 36 |  |  |  |  | 73
Bolt | ISO 4014 | ISO 4014 / DIN 931 | Hexagon Head Bolt | 3 | 24 | 320 | 36 |  |  |  |  | 73
Bolt | ISO 4014 | ISO 4014 / DIN 931 | Hexagon Head Bolt | 3 | 24 | 330 | 36 |  |  |  |  | 73
Bolt | ISO 4014 | ISO 4014 / DIN 931 | Hexagon Head Bolt | 3 | 24 | 340 | 36 |  |  |  |  | 73
Bolt | ISO 4014 | ISO 4014 / DIN 931 | Hexagon Head Bolt | 3 | 24 | 350 | 36 |  |  |  |  | 73
Bolt | ISO 4014 | ISO 4014 / DIN 931 | Hexagon Head Bolt | 3 | 24 | 360 | 36 |  |  |  |  | 73
Bolt | ISO 4014 | ISO 4014 / DIN 931 | Hexagon Head Bolt | 3 | 24 | 380 | 36 |  |  |  |  | 73
Bolt | ISO 4014 | ISO 4014 / DIN 931 | Hexagon Head Bolt | 3 | 24 | 390 | 36 |  |  |  |  | 73
Bolt | ISO 4014 | ISO 4014 / DIN 931 | Hexagon Head Bolt | 3 | 24 | 400 | 36 |  |  |  |  | 73
Bolt | ISO 4014 | ISO 4014 / DIN 931 | Hexagon Head Bolt | 3 | 24 | 410 | 36 |  |  |  |  | 73
Bolt | ISO 4014 | ISO 4014 / DIN 931 | Hexagon Head Bolt | 3 | 24 | 420 | 36 |  |  |  |  | 73
Bolt | ISO 4014 | ISO 4014 / DIN 931 | Hexagon Head Bolt | 3 | 24 | 430 | 36 |  |  |  |  | 73
Bolt | ISO 4014 | ISO 4014 / DIN 931 | Hexagon Head Bolt | 3 | 24 | 440 | 36 |  |  |  |  | 73
Bolt | ISO 4014 | ISO 4014 / DIN 931 | Hexagon Head Bolt | 3 | 24 | 450 | 36 |  |  |  |  | 73
Bolt | ISO 4014 | ISO 4014 / DIN 931 | Hexagon Head Bolt | 3 | 27 | 80 | 36 |  |  |  |  | 60
Bolt | ISO 4014 | ISO 4014 / DIN 931 | Hexagon Head Bolt | 3 | 27 | 90 | 36 |  |  |  |  | 60
Bolt | ISO 4014 | ISO 4014 / DIN 931 | Hexagon Head Bolt | 3 | 27 | 100 | 41 |  |  |  |  | 60
Bolt | ISO 4014 | ISO 4014 / DIN 931 | Hexagon Head Bolt | 3 | 27 | 110 | 41 |  |  |  |  | 60
Bolt | ISO 4014 | ISO 4014 / DIN 931 | Hexagon Head Bolt | 3 | 27 | 120 | 41 |  |  |  |  | 60
Bolt | ISO 4014 | ISO 4014 / DIN 931 | Hexagon Head Bolt | 3 | 27 | 130 | 41 |  |  |  |  | 66
Bolt | ISO 4014 | ISO 4014 / DIN 931 | Hexagon Head Bolt | 3 | 27 | 140 | 41 |  |  |  |  | 66
Bolt | ISO 4014 | ISO 4014 / DIN 931 | Hexagon Head Bolt | 3 | 27 | 150 | 41 |  |  |  |  | 66
Bolt | ISO 4014 | ISO 4014 / DIN 931 | Hexagon Head Bolt | 3 | 27 | 160 | 41 |  |  |  |  | 66
Bolt | ISO 4014 | ISO 4014 / DIN 931 | Hexagon Head Bolt | 3 | 27 | 170 | 41 |  |  |  |  | 66
Bolt | ISO 4014 | ISO 4014 / DIN 931 | Hexagon Head Bolt | 3 | 27 | 180 | 41 |  |  |  |  | 66
Bolt | ISO 4014 | ISO 4014 / DIN 931 | Hexagon Head Bolt | 3 | 27 | 190 | 41 |  |  |  |  | 66
Bolt | ISO 4014 | ISO 4014 / DIN 931 | Hexagon Head Bolt | 3 | 27 | 200 | 41 |  |  |  |  | 66
Bolt | ISO 4014 | ISO 4014 / DIN 931 | Hexagon Head Bolt | 3 | 27 | 220 | 41 |  |  |  |  | 79
Bolt | ISO 4014 | ISO 4014 / DIN 931 | Hexagon Head Bolt | 3 | 27 | 230 | 41 |  |  |  |  | 79
Bolt | ISO 4014 | ISO 4014 / DIN 931 | Hexagon Head Bolt | 3 | 27 | 240 | 41 |  |  |  |  | 79
Bolt | ISO 4014 | ISO 4014 / DIN 931 | Hexagon Head Bolt | 3 | 27 | 260 | 41 |  |  |  |  | 79
Bolt | ISO 4014 | ISO 4014 / DIN 931 | Hexagon Head Bolt | 3 | 27 | 270 | 41 |  |  |  |  | 79
Bolt | ISO 4014 | ISO 4014 / DIN 931 | Hexagon Head Bolt | 3 | 27 | 280 | 41 |  |  |  |  | 79
Bolt | ISO 4014 | ISO 4014 / DIN 931 | Hexagon Head Bolt | 3 | 27 | 300 | 41 |  |  |  |  | 79
Bolt | ISO 4014 | ISO 4014 / DIN 931 | Hexagon Head Bolt | 3 | 27 | 320 | 41 |  |  |  |  | 79
Bolt | ISO 4014 | ISO 4014 / DIN 931 | Hexagon Head Bolt | 3 | 30 | 80 | 41 |  |  |  |  | 66
Bolt | ISO 4014 | ISO 4014 / DIN 931 | Hexagon Head Bolt | 3 | 30 | 90 | 41 |  |  |  |  | 66
Bolt | ISO 4014 | ISO 4014 / DIN 931 | Hexagon Head Bolt | 3 | 30 | 100 | 46 |  |  |  |  | 66
Bolt | ISO 4014 | ISO 4014 / DIN 931 | Hexagon Head Bolt | 3 | 30 | 110 | 46 |  |  |  |  | 66
Bolt | ISO 4014 | ISO 4014 / DIN 931 | Hexagon Head Bolt | 3 | 30 | 120 | 46 |  |  |  |  | 66
Bolt | ISO 4014 | ISO 4014 / DIN 931 | Hexagon Head Bolt | 3 | 30 | 130 | 46 |  |  |  |  | 72
Bolt | ISO 4014 | ISO 4014 / DIN 931 | Hexagon Head Bolt | 3 | 30 | 140 | 46 |  |  |  |  | 72
Bolt | ISO 4014 | ISO 4014 / DIN 931 | Hexagon Head Bolt | 3 | 30 | 150 | 46 |  |  |  |  | 72
Bolt | ISO 4014 | ISO 4014 / DIN 931 | Hexagon Head Bolt | 3 | 30 | 160 | 46 |  |  |  |  | 72
Bolt | ISO 4014 | ISO 4014 / DIN 931 | Hexagon Head Bolt | 3 | 30 | 170 | 46 |  |  |  |  | 72
Bolt | ISO 4014 | ISO 4014 / DIN 931 | Hexagon Head Bolt | 3 | 30 | 180 | 46 |  |  |  |  | 72
Bolt | ISO 4014 | ISO 4014 / DIN 931 | Hexagon Head Bolt | 3 | 30 | 190 | 46 |  |  |  |  | 72
Bolt | ISO 4014 | ISO 4014 / DIN 931 | Hexagon Head Bolt | 3 | 30 | 200 | 46 |  |  |  |  | 72
Bolt | ISO 4014 | ISO 4014 / DIN 931 | Hexagon Head Bolt | 3 | 30 | 210 | 46 |  |  |  |  | 85
Bolt | ISO 4014 | ISO 4014 / DIN 931 | Hexagon Head Bolt | 3 | 30 | 220 | 46 |  |  |  |  | 85
Bolt | ISO 4014 | ISO 4014 / DIN 931 | Hexagon Head Bolt | 3 | 30 | 230 | 46 |  |  |  |  | 85
Bolt | ISO 4014 | ISO 4014 / DIN 931 | Hexagon Head Bolt | 3 | 30 | 240 | 46 |  |  |  |  | 85
Bolt | ISO 4014 | ISO 4014 / DIN 931 | Hexagon Head Bolt | 3 | 30 | 250 | 46 |  |  |  |  | 85
Bolt | ISO 4014 | ISO 4014 / DIN 931 | Hexagon Head Bolt | 3 | 30 | 260 | 46 |  |  |  |  | 85
Bolt | ISO 4014 | ISO 4014 / DIN 931 | Hexagon Head Bolt | 3 | 30 | 280 | 46 |  |  |  |  | 85
Bolt | ISO 4014 | ISO 4014 / DIN 931 | Hexagon Head Bolt | 3 | 30 | 290 | 46 |  |  |  |  | 85
Bolt | ISO 4014 | ISO 4014 / DIN 931 | Hexagon Head Bolt | 3 | 30 | 300 | 46 |  |  |  |  | 85
Bolt | ISO 4014 | ISO 4014 / DIN 931 | Hexagon Head Bolt | 3 | 30 | 310 | 46 |  |  |  |  | 85
Bolt | ISO 4014 | ISO 4014 / DIN 931 | Hexagon Head Bolt | 3 | 30 | 320 | 46 |  |  |  |  | 85
Bolt | ISO 4014 | ISO 4014 / DIN 931 | Hexagon Head Bolt | 3 | 30 | 330 | 46 |  |  |  |  | 85
Bolt | ISO 4014 | ISO 4014 / DIN 931 | Hexagon Head Bolt | 3 | 30 | 340 | 46 |  |  |  |  | 85
Bolt | ISO 4014 | ISO 4014 / DIN 931 | Hexagon Head Bolt | 3 | 30 | 350 | 46 |  |  |  |  | 85
Bolt | ISO 4014 | ISO 4014 / DIN 931 | Hexagon Head Bolt | 3 | 30 | 360 | 46 |  |  |  |  | 85
Bolt | ISO 4014 | ISO 4014 / DIN 931 | Hexagon Head Bolt | 3 | 30 | 380 | 46 |  |  |  |  | 85
Bolt | ISO 4014 | ISO 4014 / DIN 931 | Hexagon Head Bolt | 3 | 33 | 100 | 46 |  |  |  |  | 72
Bolt | ISO 4014 | ISO 4014 / DIN 931 | Hexagon Head Bolt | 3 | 33 | 110 | 46 |  |  |  |  | 72
Bolt | ISO 4014 | ISO 4014 / DIN 931 | Hexagon Head Bolt | 3 | 33 | 120 | 46 |  |  |  |  | 72
Bolt | ISO 4014 | ISO 4014 / DIN 931 | Hexagon Head Bolt | 3 | 33 | 130 | 46 |  |  |  |  | 78
Bolt | ISO 4014 | ISO 4014 / DIN 931 | Hexagon Head Bolt | 3 | 33 | 140 | 46 |  |  |  |  | 78
Bolt | ISO 4014 | ISO 4014 / DIN 931 | Hexagon Head Bolt | 3 | 33 | 150 | 46 |  |  |  |  | 78
Bolt | ISO 4014 | ISO 4014 / DIN 931 | Hexagon Head Bolt | 3 | 33 | 160 | 46 |  |  |  |  | 78
Bolt | ISO 4014 | ISO 4014 / DIN 931 | Hexagon Head Bolt | 3 | 33 | 170 | 46 |  |  |  |  | 78
Bolt | ISO 4014 | ISO 4014 / DIN 931 | Hexagon Head Bolt | 3 | 33 | 180 | 46 |  |  |  |  | 78
Bolt | ISO 4014 | ISO 4014 / DIN 931 | Hexagon Head Bolt | 3 | 33 | 190 | 46 |  |  |  |  | 78
Bolt | ISO 4014 | ISO 4014 / DIN 931 | Hexagon Head Bolt | 3 | 33 | 200 | 46 |  |  |  |  | 78
Bolt | ISO 4014 | ISO 4014 / DIN 931 | Hexagon Head Bolt | 3 | 33 | 210 | 46 |  |  |  |  | 91
Bolt | ISO 4014 | ISO 4014 / DIN 931 | Hexagon Head Bolt | 3 | 33 | 220 | 46 |  |  |  |  | 91
Bolt | ISO 4014 | ISO 4014 / DIN 931 | Hexagon Head Bolt | 3 | 33 | 240 | 46 |  |  |  |  | 91
Bolt | ISO 4014 | ISO 4014 / DIN 931 | Hexagon Head Bolt | 3 | 33 | 260 | 46 |  |  |  |  | 91
Bolt | ISO 4014 | ISO 4014 / DIN 931 | Hexagon Head Bolt | 3 | 33 | 280 | 46 |  |  |  |  | 91
Bolt | ISO 4014 | ISO 4014 / DIN 931 | Hexagon Head Bolt | 3 | 33 | 300 | 46 |  |  |  |  | 91
Bolt | ISO 4014 | ISO 4014 / DIN 931 | Hexagon Head Bolt | 3 | 36 | 110 | 46 |  |  |  |  | 78
Bolt | ISO 4014 | ISO 4014 / DIN 931 | Hexagon Head Bolt | 3 | 36 | 120 | 55 |  |  |  |  | 78
Bolt | ISO 4014 | ISO 4014 / DIN 931 | Hexagon Head Bolt | 3 | 36 | 130 | 55 |  |  |  |  | 84
Bolt | ISO 4014 | ISO 4014 / DIN 931 | Hexagon Head Bolt | 3 | 36 | 140 | 55 |  |  |  |  | 84
Bolt | ISO 4014 | ISO 4014 / DIN 931 | Hexagon Head Bolt | 3 | 36 | 150 | 55 |  |  |  |  | 84
Bolt | ISO 4014 | ISO 4014 / DIN 931 | Hexagon Head Bolt | 3 | 36 | 160 | 55 |  |  |  |  | 84
Bolt | ISO 4014 | ISO 4014 / DIN 931 | Hexagon Head Bolt | 3 | 36 | 170 | 55 |  |  |  |  | 84
Bolt | ISO 4014 | ISO 4014 / DIN 931 | Hexagon Head Bolt | 3 | 36 | 180 | 55 |  |  |  |  | 84
Bolt | ISO 4014 | ISO 4014 / DIN 931 | Hexagon Head Bolt | 3 | 36 | 190 | 55 |  |  |  |  | 84
Bolt | ISO 4014 | ISO 4014 / DIN 931 | Hexagon Head Bolt | 3 | 36 | 200 | 55 |  |  |  |  | 84
Bolt | ISO 4014 | ISO 4014 / DIN 931 | Hexagon Head Bolt | 3 | 36 | 210 | 55 |  |  |  |  | 97
Bolt | ISO 4014 | ISO 4014 / DIN 931 | Hexagon Head Bolt | 3 | 36 | 220 | 55 |  |  |  |  | 97
Bolt | ISO 4014 | ISO 4014 / DIN 931 | Hexagon Head Bolt | 3 | 36 | 230 | 55 |  |  |  |  | 97
Bolt | ISO 4014 | ISO 4014 / DIN 931 | Hexagon Head Bolt | 3 | 36 | 240 | 55 |  |  |  |  | 97
Bolt | ISO 4014 | ISO 4014 / DIN 931 | Hexagon Head Bolt | 3 | 36 | 250 | 55 |  |  |  |  | 97
Bolt | ISO 4014 | ISO 4014 / DIN 931 | Hexagon Head Bolt | 3 | 36 | 260 | 55 |  |  |  |  | 97
Bolt | ISO 4014 | ISO 4014 / DIN 931 | Hexagon Head Bolt | 3 | 36 | 270 | 55 |  |  |  |  | 97
Bolt | ISO 4014 | ISO 4014 / DIN 931 | Hexagon Head Bolt | 3 | 36 | 280 | 55 |  |  |  |  | 97
Bolt | ISO 4014 | ISO 4014 / DIN 931 | Hexagon Head Bolt | 3 | 36 | 300 | 55 |  |  |  |  | 97
Bolt | ISO 4014 | ISO 4014 / DIN 931 | Hexagon Head Bolt | 3 | 36 | 320 | 55 |  |  |  |  | 97
Bolt | ISO 4014 | ISO 4014 / DIN 931 | Hexagon Head Bolt | 3 | 36 | 360 | 55 |  |  |  |  | 97
Bolt | ISO 4014 | ISO 4014 / DIN 931 | Hexagon Head Bolt | 3 | 36 | 400 | 55 |  |  |  |  | 97
Bolt | ISO 4014 | ISO 4014 / DIN 931 | Hexagon Head Bolt | 3 | 39 | 120 | 60 |  |  |  |  | 84
Bolt | ISO 4014 | ISO 4014 / DIN 931 | Hexagon Head Bolt | 3 | 39 | 130 | 60 |  |  |  |  | 84
Bolt | ISO 4014 | ISO 4014 / DIN 931 | Hexagon Head Bolt | 3 | 39 | 140 | 60 |  |  |  |  | 90
Bolt | ISO 4014 | ISO 4014 / DIN 931 | Hexagon Head Bolt | 3 | 39 | 150 | 60 |  |  |  |  | 90
Bolt | ISO 4014 | ISO 4014 / DIN 931 | Hexagon Head Bolt | 3 | 39 | 160 | 60 |  |  |  |  | 90
Bolt | ISO 4014 | ISO 4014 / DIN 931 | Hexagon Head Bolt | 3 | 39 | 170 | 60 |  |  |  |  | 90
Bolt | ISO 4014 | ISO 4014 / DIN 931 | Hexagon Head Bolt | 3 | 39 | 180 | 60 |  |  |  |  | 90
Bolt | ISO 4014 | ISO 4014 / DIN 931 | Hexagon Head Bolt | 3 | 39 | 190 | 60 |  |  |  |  | 90
Bolt | ISO 4014 | ISO 4014 / DIN 931 | Hexagon Head Bolt | 3 | 39 | 200 | 60 |  |  |  |  | 90
Bolt | ISO 4014 | ISO 4014 / DIN 931 | Hexagon Head Bolt | 3 | 39 | 210 | 60 |  |  |  |  | 103
Bolt | ISO 4014 | ISO 4014 / DIN 931 | Hexagon Head Bolt | 3 | 39 | 220 | 60 |  |  |  |  | 103
Bolt | ISO 4014 | ISO 4014 / DIN 931 | Hexagon Head Bolt | 3 | 39 | 230 | 60 |  |  |  |  | 103
Bolt | ISO 4014 | ISO 4014 / DIN 931 | Hexagon Head Bolt | 3 | 39 | 240 | 60 |  |  |  |  | 103
Bolt | ISO 4014 | ISO 4014 / DIN 931 | Hexagon Head Bolt | 3 | 39 | 250 | 60 |  |  |  |  | 103
Bolt | ISO 4014 | ISO 4014 / DIN 931 | Hexagon Head Bolt | 3 | 39 | 260 | 60 |  |  |  |  | 103
Bolt | ISO 4014 | ISO 4014 / DIN 931 | Hexagon Head Bolt | 3 | 39 | 280 | 60 |  |  |  |  | 103
Dowel | ROTHOBLAAS | STA | Smooth Dowel, S355 | 2 | 20 | 1000 | 20 | 340 | 0 | 0 | 0
Dowel | ROTHOBLAAS | STA | Smooth Dowel, S355 | 2 | 20 | 400 | 20 | 340 | 0 | 0 | 0
Dowel | ROTHOBLAAS | STA | Smooth Dowel, S355 | 2 | 20 | 360 | 20 | 340 | 0 | 0 | 0
Dowel | ROTHOBLAAS | STA | Smooth Dowel, S355 | 2 | 20 | 320 | 20 | 340 | 0 | 0 | 0
Dowel | ROTHOBLAAS | STA | Smooth Dowel, S355 | 2 | 20 | 300 | 20 | 340 | 0 | 0 | 0
Dowel | ROTHOBLAAS | STA | Smooth Dowel, S355 | 2 | 20 | 280 | 20 | 340 | 0 | 0 | 0
Dowel | ROTHOBLAAS | STA | Smooth Dowel, S355 | 2 | 20 | 260 | 20 | 340 | 0 | 0 | 0
Dowel | ROTHOBLAAS | STA | Smooth Dowel, S355 | 2 | 20 | 240 | 20 | 340 | 0 | 0 | 0
Dowel | ROTHOBLAAS | STA | Smooth Dowel, S355 | 2 | 20 | 220 | 20 | 340 | 0 | 0 | 0
Dowel | ROTHOBLAAS | STA | Smooth Dowel, S355 | 2 | 20 | 200 | 20 | 340 | 0 | 0 | 0
Dowel | ROTHOBLAAS | STA | Smooth Dowel, S355 | 2 | 20 | 190 | 20 | 340 | 0 | 0 | 0
Dowel | ROTHOBLAAS | STA | Smooth Dowel, S355 | 2 | 20 | 180 | 20 | 340 | 0 | 0 | 0
Dowel | ROTHOBLAAS | STA | Smooth Dowel, S355 | 2 | 20 | 160 | 20 | 340 | 0 | 0 | 0
Dowel | ROTHOBLAAS | STA | Smooth Dowel, S355 | 2 | 20 | 140 | 20 | 340 | 0 | 0 | 0
Dowel | ROTHOBLAAS | STA | Smooth Dowel, S355 | 2 | 20 | 120 | 20 | 340 | 0 | 0 | 0
Dowel | ROTHOBLAAS | STA | Smooth Dowel, S355 | 2 | 16 | 1000 | 16 | 191 | 0 | 0 | 0
Dowel | ROTHOBLAAS | STA | Smooth Dowel, S355 | 2 | 16 | 500 | 16 | 191 | 0 | 0 | 0
Dowel | ROTHOBLAAS | STA | Smooth Dowel, S355 | 2 | 16 | 400 | 16 | 191 | 0 | 0 | 0
Dowel | ROTHOBLAAS | STA | Smooth Dowel, S355 | 2 | 16 | 380 | 16 | 191 | 0 | 0 | 0
Dowel | ROTHOBLAAS | STA | Smooth Dowel, S355 | 2 | 16 | 360 | 16 | 191 | 0 | 0 | 0
Dowel | ROTHOBLAAS | STA | Smooth Dowel, S355 | 2 | 16 | 340 | 16 | 191 | 0 | 0 | 0
Dowel | ROTHOBLAAS | STA | Smooth Dowel, S355 | 2 | 16 | 320 | 16 | 191 | 0 | 0 | 0
Dowel | ROTHOBLAAS | STA | Smooth Dowel, S355 | 2 | 16 | 300 | 16 | 191 | 0 | 0 | 0
Dowel | ROTHOBLAAS | STA | Smooth Dowel, S355 | 2 | 16 | 280 | 16 | 191 | 0 | 0 | 0
Dowel | ROTHOBLAAS | STA | Smooth Dowel, S355 | 2 | 16 | 260 | 16 | 191 | 0 | 0 | 0
Dowel | ROTHOBLAAS | STA | Smooth Dowel, S355 | 2 | 16 | 240 | 16 | 191 | 0 | 0 | 0
Dowel | ROTHOBLAAS | STA | Smooth Dowel, S355 | 2 | 16 | 220 | 16 | 191 | 0 | 0 | 0
Dowel | ROTHOBLAAS | STA | Smooth Dowel, S355 | 2 | 16 | 200 | 16 | 191 | 0 | 0 | 0
Dowel | ROTHOBLAAS | STA | Smooth Dowel, S355 | 2 | 16 | 190 | 16 | 191 | 0 | 0 | 0
Dowel | ROTHOBLAAS | STA | Smooth Dowel, S355 | 2 | 16 | 180 | 16 | 191 | 0 | 0 | 0
Dowel | ROTHOBLAAS | STA | Smooth Dowel, S355 | 2 | 16 | 170 | 16 | 191 | 0 | 0 | 0
Dowel | ROTHOBLAAS | STA | Smooth Dowel, S355 | 2 | 16 | 160 | 16 | 191 | 0 | 0 | 0
Dowel | ROTHOBLAAS | STA | Smooth Dowel, S355 | 2 | 16 | 150 | 16 | 191 | 0 | 0 | 0
Dowel | ROTHOBLAAS | STA | Smooth Dowel, S355 | 2 | 16 | 140 | 16 | 191 | 0 | 0 | 0
Dowel | ROTHOBLAAS | STA | Smooth Dowel, S355 | 2 | 16 | 130 | 16 | 191 | 0 | 0 | 0
Dowel | ROTHOBLAAS | STA | Smooth Dowel, S355 | 2 | 16 | 120 | 16 | 191 | 0 | 0 | 0
Dowel | ROTHOBLAAS | STA | Smooth Dowel, S355 | 2 | 16 | 110 | 16 | 191 | 0 | 0 | 0
Dowel | ROTHOBLAAS | STA | Smooth Dowel, S355 | 2 | 16 | 100 | 16 | 191 | 0 | 0 | 0
Dowel | ROTHOBLAAS | STA | Smooth Dowel, S355 | 2 | 16 | 80 | 16 | 191 | 0 | 0 | 0
Dowel | ROTHOBLAAS | STA | Smooth Dowel, S235 | 2 | 12 | 1000 | 12 | 69.1 | 0 | 0 | 0
Dowel | ROTHOBLAAS | STA | Smooth Dowel, S235 | 2 | 12 | 340 | 12 | 69.1 | 0 | 0 | 0
Dowel | ROTHOBLAAS | STA | Smooth Dowel, S235 | 2 | 12 | 320 | 12 | 69.1 | 0 | 0 | 0
Dowel | ROTHOBLAAS | STA | Smooth Dowel, S235 | 2 | 12 | 280 | 12 | 69.1 | 0 | 0 | 0
Dowel | ROTHOBLAAS | STA | Smooth Dowel, S235 | 2 | 12 | 260 | 12 | 69.1 | 0 | 0 | 0
Dowel | ROTHOBLAAS | STA | Smooth Dowel, S235 | 2 | 12 | 240 | 12 | 69.1 | 0 | 0 | 0
Dowel | ROTHOBLAAS | STA | Smooth Dowel, S235 | 2 | 12 | 220 | 12 | 69.1 | 0 | 0 | 0
Dowel | ROTHOBLAAS | STA | Smooth Dowel, S235 | 2 | 12 | 200 | 12 | 69.1 | 0 | 0 | 0
Dowel | ROTHOBLAAS | STA | Smooth Dowel, S235 | 2 | 12 | 180 | 12 | 69.1 | 0 | 0 | 0
Dowel | ROTHOBLAAS | STA | Smooth Dowel, S235 | 2 | 12 | 170 | 12 | 69.1 | 0 | 0 | 0
Dowel | ROTHOBLAAS | STA | Smooth Dowel, S235 | 2 | 12 | 160 | 12 | 69.1 | 0 | 0 | 0
Dowel | ROTHOBLAAS | STA | Smooth Dowel, S235 | 2 | 12 | 150 | 12 | 69.1 | 0 | 0 | 0
Dowel | ROTHOBLAAS | STA | Smooth Dowel, S235 | 2 | 12 | 140 | 12 | 69.1 | 0 | 0 | 0
Dowel | ROTHOBLAAS | STA | Smooth Dowel, S235 | 2 | 12 | 130 | 12 | 69.1 | 0 | 0 | 0
Dowel | ROTHOBLAAS | STA | Smooth Dowel, S235 | 2 | 12 | 120 | 12 | 69.1 | 0 | 0 | 0
Dowel | ROTHOBLAAS | STA | Smooth Dowel, S235 | 2 | 12 | 110 | 12 | 69.1 | 0 | 0 | 0
Dowel | ROTHOBLAAS | STA | Smooth Dowel, S235 | 2 | 12 | 100 | 12 | 69.1 | 0 | 0 | 0
Dowel | ROTHOBLAAS | STA | Smooth Dowel, S235 | 2 | 12 | 90 | 12 | 69.1 | 0 | 0 | 0
Dowel | ROTHOBLAAS | STA | Smooth Dowel, S235 | 2 | 12 | 80 | 12 | 69.1 | 0 | 0 | 0
Dowel | ROTHOBLAAS | STA | Smooth Dowel, S235 | 2 | 12 | 70 | 12 | 69.1 | 0 | 0 | 0
Dowel | ROTHOBLAAS | STA | Smooth Dowel, S235 | 2 | 12 | 60 | 12 | 69.1 | 0 | 0 | 0
Dowel | ROTHOBLAAS | STA | Smooth Dowel, S235 | 2 | 8 | 140 | 8 | 24.1 | 0 | 0 | 0
Dowel | ROTHOBLAAS | STA | Smooth Dowel, S235 | 2 | 8 | 120 | 8 | 24.1 | 0 | 0 | 0
Dowel | ROTHOBLAAS | STA | Smooth Dowel, S235 | 2 | 8 | 100 | 8 | 24.1 | 0 | 0 | 0
Dowel | ROTHOBLAAS | STA | Smooth Dowel, S235 | 2 | 8 | 80 | 8 | 24.1 | 0 | 0 | 0
Dowel | ROTHOBLAAS | STA | Smooth Dowel, S235 | 2 | 8 | 60 | 8 | 24.1 | 0 | 0 | 0
Dowel | ROTHOBLAAS | SBD | Self-drilling dowel | 2 | 7.5 | 235 | 11 | 75 | 0 | 0 | 0 | 220 |  |  | 240
Dowel | ROTHOBLAAS | SBD | Self-drilling dowel | 2 | 7.5 | 215 | 11 | 75 | 0 | 0 | 0 | 200 |  |  | 240
Dowel | ROTHOBLAAS | SBD | Self-drilling dowel | 2 | 7.5 | 195 | 11 | 75 | 0 | 0 | 0 | 180 |  |  | 220
Dowel | ROTHOBLAAS | SBD | Self-drilling dowel | 2 | 7.5 | 175 | 11 | 75 | 0 | 0 | 0 | 160 |  |  | 200
Dowel | ROTHOBLAAS | SBD | Self-drilling dowel | 2 | 7.5 | 155 | 11 | 75 | 0 | 0 | 0 | 140 |  |  | 180
Dowel | ROTHOBLAAS | SBD | Self-drilling dowel | 2 | 7.5 | 135 | 11 | 75 | 0 | 0 | 0 | 120 |  |  | 160
Dowel | ROTHOBLAAS | SBD | Self-drilling dowel | 2 | 7.5 | 115 | 11 | 75 | 0 | 0 | 0 | 100 |  |  | 140
Dowel | ROTHOBLAAS | SBD | Self-drilling dowel | 2 | 7.5 | 95 | 11 | 75 | 0 | 0 | 0 | 80 |  |  | 120
Dowel | ROTHOBLAAS | SBD short | Self-drilling dowel | 2 | 7.5 | 75 | 11 | 42 | 0 | 0 | 0 | 67 |  |  | 100
Dowel | ROTHOBLAAS | SBD short | Self-drilling dowel | 2 | 7.5 | 55 | 11 | 42 | 0 | 0 | 0 | 47 |  |  | 80
Dowel | EN 1.4404 | AISI 316L | Stainless steel round bar, fuk 520 Mpa | 3 | 8 | 1000 | 8 | 34.7663 | 0 | 0 | 0
Dowel | EN 1.4404 | AISI 316L | Stainless steel round bar, fuk 520 Mpa | 3 | 10 | 1000 | 10 | 62.1047 | 0 | 0 | 0
Dowel | EN 1.4404 | AISI 316L | Stainless steel round bar, fuk 520 Mpa | 3 | 12 | 1000 | 12 | 99.7691 | 0 | 0 | 0
Dowel | EN 1.4404 | AISI 316L | Stainless steel round bar, fuk 520 Mpa | 3 | 16 | 1000 | 16 | 210.7835 | 0 | 0 | 0
Dowel | EN 1.4404 | AISI 316L | Stainless steel round bar, fuk 520 Mpa | 3 | 20 | 1000 | 20 | 376.5326 | 0 | 0 | 0
Dowel | EN 1.4404 | AISI 316L | Stainless steel round bar, fuk 520 Mpa | 3 | 22 | 1000 | 22 | 482.4181 | 0 | 0 | 0
Dowel | EN 1.4404 | AISI 316L | Stainless steel round bar, fuk 520 Mpa | 3 | 25 | 1000 | 25 | 672.6182 | 0 | 0 | 0
Dowel | EN 1.4301 | AISI 304 | Stainless steel round bar, fuk 520 Mpa | 3 | 10 | 1000 | 10 | 62.1047 | 0 | 0 | 0
Dowel | EN 1.4301 | AISI 304 | Stainless steel round bar, fuk 520 Mpa | 3 | 12 | 1000 | 12 | 99.7691 | 0 | 0 | 0
Dowel | EN 1.4301 | AISI 304 | Stainless steel round bar, fuk 520 Mpa | 3 | 13 | 1000 | 13 | 122.8506 | 0 | 0 | 0
Dowel | EN 1.4301 | AISI 304 | Stainless steel round bar, fuk 520 Mpa | 3 | 16 | 1000 | 16 | 210.7835 | 0 | 0 | 0
Dowel | EN 1.4301 | AISI 304 | Stainless steel round bar, fuk 520 Mpa | 3 | 20 | 1000 | 20 | 376.5326 | 0 | 0 | 0
Dowel | EN 1.4301 | AISI 304 | Stainless steel round bar, fuk 520 Mpa | 3 | 25 | 1000 | 25 | 672.6182 | 0 | 0 | 0
Dowel | NS-EN 10025-2 | S 235 | fuk 360 Mpa | 2 | 7 | 1000 | 7 | 17.009 | 0 | 0 | 0 |  |  | 360
Dowel | NS-EN 10025-2 | S 235 | fuk 360 Mpa | 2 | 8 | 1000 | 8 | 24.069 | 0 | 0 | 0 |  |  | 360
Dowel | NS-EN 10025-2 | S 235 | fuk 360 Mpa | 2 | 10 | 1000 | 10 | 42.9956 | 0 | 0 | 0 |  |  | 360
Dowel | NS-EN 10025-2 | S 235 | fuk 360 Mpa | 2 | 12 | 1000 | 12 | 69.0709 | 0 | 0 | 0 |  |  | 360
Dowel | NS-EN 10025-2 | S 235 | fuk 360 Mpa | 2 | 16 | 1000 | 16 | 145.927 | 0 | 0 | 0 |  |  | 360
Dowel | NS-EN 10025-2 | S 235 | fuk 360 Mpa | 2 | 20 | 1000 | 20 | 260.6764 | 0 | 0 | 0 |  |  | 360
Dowel | NS-EN 10025-2 | S 235 | fuk 360 Mpa | 2 | 22 | 1000 | 22 | 333.9817 | 0 | 0 | 0 |  |  | 360
Dowel | NS-EN 10025-2 | S 235 | fuk 360 Mpa | 2 | 24 | 1000 | 24 | 418.7675 | 0 | 0 | 0 |  |  | 360
Dowel | NS-EN 10025-2 | S 235 | fuk 360 Mpa | 2 | 25 | 1000 | 25 | 465.6588 | 0 | 0 | 0 |  |  | 360
Dowel | NS-EN 10025-2 | S 235 | fuk 360 Mpa | 2 | 28 | 1000 | 28 | 625.2226 | 0 | 0 | 0 |  |  | 360
Dowel | NS-EN 10025-2 | S 355 | fuk 490 Mpa | 2 | 10 | 1000 | 10 | 58.5218 | 0 | 0 | 0 |  |  | 490
Dowel | NS-EN 10025-2 | S 355 | fuk 490 Mpa | 2 | 12 | 1000 | 12 | 94.0131 | 0 | 0 | 0 |  |  | 490
Dowel | NS-EN 10025-2 | S 355 | fuk 490 Mpa | 2 | 16 | 1000 | 16 | 198.6229 | 0 | 0 | 0 |  |  | 490
Dowel | NS-EN 10025-2 | S 355 | fuk 490 Mpa | 2 | 20 | 1000 | 20 | 354.8096 | 0 | 0 | 0 |  |  | 490
Dowel | NS-EN 10025-2 | S 355 | fuk 490 Mpa | 2 | 22 | 1000 | 22 | 454.5863 | 0 | 0 | 0 |  |  | 490
Dowel | NS-EN 10025-2 | S 355 | fuk 490 Mpa | 2 | 24 | 1000 | 24 | 569.9891 | 0 | 0 | 0 |  |  | 490
Dowel | NS-EN 10025-2 | S 355 | fuk 490 Mpa | 2 | 25 | 1000 | 25 | 633.8133 | 0 | 0 | 0 |  |  | 490
Dowel | NS-EN 10025-2 | S 355 | fuk 490 Mpa | 2 | 28 | 1000 | 28 | 850.9974 | 0 | 0 | 0 |  |  | 490
Dowel | SIMPSON | STD | Smooth Dowel, S235JR | 2 | 8 | 60 | 8 | 22.7 | 0 | 0 | 0
Dowel | SIMPSON | STD | Smooth Dowel, S235JR | 2 | 8 | 80 | 8 | 22.7 | 0 | 0 | 0
Dowel | SIMPSON | STD | Smooth Dowel, S235JR | 2 | 8 | 100 | 8 | 22.7 | 0 | 0 | 0
Dowel | SIMPSON | STD | Smooth Dowel, S235JR | 2 | 8 | 115 | 8 | 22.7 | 0 | 0 | 0
Dowel | SIMPSON | STD | Smooth Dowel, S235JR | 2 | 8 | 120 | 8 | 22.7 | 0 | 0 | 0
Dowel | SIMPSON | STD | Smooth Dowel, S235JR | 2 | 8 | 140 | 8 | 22.7 | 0 | 0 | 0
Dowel | SIMPSON | STD | Smooth Dowel, S235JR | 2 | 8 | 160 | 8 | 22.7 | 0 | 0 | 0
Dowel | SIMPSON | STD | Smooth Dowel, S235JR | 2 | 8 | 180 | 8 | 22.7 | 0 | 0 | 0
Dowel | SIMPSON | STD | Smooth Dowel, S235JR | 2 | 8 | 200 | 8 | 22.7 | 0 | 0 | 0
Dowel | SIMPSON | STD | Smooth Dowel, S235JR | 2 | 10 | 60 | 10 | 40.6 | 0 | 0 | 0
Dowel | SIMPSON | STD | Smooth Dowel, S235JR | 2 | 10 | 80 | 10 | 40.6 | 0 | 0 | 0
Dowel | SIMPSON | STD | Smooth Dowel, S235JR | 2 | 10 | 100 | 10 | 40.6 | 0 | 0 | 0
Dowel | SIMPSON | STD | Smooth Dowel, S235JR | 2 | 10 | 120 | 10 | 40.6 | 0 | 0 | 0
Dowel | SIMPSON | STD | Smooth Dowel, S235JR | 2 | 10 | 140 | 10 | 40.6 | 0 | 0 | 0
Dowel | SIMPSON | STD | Smooth Dowel, S235JR | 2 | 12 | 60 | 12 | 65.2 | 0 | 0 | 0
Dowel | SIMPSON | STD | Smooth Dowel, S235JR | 2 | 12 | 80 | 12 | 65.2 | 0 | 0 | 0
Dowel | SIMPSON | STD | Smooth Dowel, S235JR | 2 | 12 | 100 | 12 | 65.2 | 0 | 0 | 0
Dowel | SIMPSON | STD | Smooth Dowel, S235JR | 2 | 12 | 110 | 12 | 65.2 | 0 | 0 | 0
Dowel | SIMPSON | STD | Smooth Dowel, S235JR | 2 | 12 | 115 | 12 | 65.2 | 0 | 0 | 0
Dowel | SIMPSON | STD | Smooth Dowel, S235JR | 2 | 12 | 120 | 12 | 65.2 | 0 | 0 | 0
Dowel | SIMPSON | STD | Smooth Dowel, S235JR | 2 | 12 | 130 | 12 | 65.2 | 0 | 0 | 0
Dowel | SIMPSON | STD | Smooth Dowel, S235JR | 2 | 12 | 140 | 12 | 65.2 | 0 | 0 | 0
Dowel | SIMPSON | STD | Smooth Dowel, S235JR | 2 | 12 | 160 | 12 | 65.2 | 0 | 0 | 0
Dowel | SIMPSON | STD | Smooth Dowel, S235JR | 2 | 12 | 180 | 12 | 65.2 | 0 | 0 | 0
Dowel | SIMPSON | STD | Smooth Dowel, S235JR | 2 | 12 | 200 | 12 | 65.2 | 0 | 0 | 0
Dowel | SIMPSON | STD | Smooth Dowel, S235JR | 2 | 16 | 120 | 16 | 137.8 | 0 | 0 | 0
Dowel | SIMPSON | STD | Smooth Dowel, S235JR | 2 | 16 | 140 | 16 | 137.8 | 0 | 0 | 0
Dowel | SIMPSON | STD | Smooth Dowel, S235JR | 2 | 16 | 150 | 16 | 137.8 | 0 | 0 | 0
Dowel | SIMPSON | STD | Smooth Dowel, S235JR | 2 | 16 | 160 | 16 | 137.8 | 0 | 0 | 0
Dowel | SIMPSON | STD | Smooth Dowel, S235JR | 2 | 16 | 180 | 16 | 137.8 | 0 | 0 | 0
Dowel | SIMPSON | STD | Smooth Dowel, S235JR | 2 | 16 | 200 | 16 | 137.8 | 0 | 0 | 0
Dowel | SIMPSON | STD | Smooth Dowel, S235JR | 2 | 16 | 250 | 16 | 137.8 | 0 | 0 | 0
Dowel | SIMPSON | STDG | Smooth Dowel, S235JR | 3 | 8 | 80 | 8 | 22.7 | 0 | 0 | 0
Dowel | SIMPSON | STDG | Smooth Dowel, S235JR | 3 | 8 | 90 | 8 | 22.7 | 0 | 0 | 0
Dowel | SIMPSON | STDG | Smooth Dowel, S235JR | 3 | 8 | 100 | 8 | 22.7 | 0 | 0 | 0
Dowel | SIMPSON | STDG | Smooth Dowel, S235JR | 3 | 8 | 115 | 8 | 22.7 | 0 | 0 | 0
Dowel | SIMPSON | STDG | Smooth Dowel, S235JR | 3 | 8 | 120 | 8 | 22.7 | 0 | 0 | 0
Dowel | SIMPSON | STDG | Smooth Dowel, S235JR | 3 | 8 | 140 | 8 | 22.7 | 0 | 0 | 0
Dowel | SIMPSON | STDG | Smooth Dowel, S235JR | 3 | 12 | 120 | 12 | 65.2 | 0 | 0 | 0
Dowel | SIMPSON | STDG | Smooth Dowel, S235JR | 3 | 12 | 140 | 12 | 65.2 | 0 | 0 | 0
Dowel | SIMPSON | STDG | Smooth Dowel, S235JR | 3 | 16 | 100 | 16 | 137.8 | 0 | 0 | 0
Screw | MOTEK | Treskrue montasje | Settherdet kullstål C1022, C4 | 3 | 6 | 40 | 13.5 | 12.35 | 17.32 | 27.19 | 14.01 | 33
Screw | MOTEK | Treskrue montasje | Settherdet kullstål C1022, C4 | 3 | 6 | 50 | 13.5 | 12.35 | 17.32 | 27.19 | 14.01 | 43
Screw | MOTEK | Treskrue montasje | Settherdet kullstål C1022, C4 | 3 | 6 | 60 | 13.5 | 12.35 | 17.32 | 27.19 | 14.01 | 30 | 5
Screw | MOTEK | Treskrue montasje | Settherdet kullstål C1022, C4 | 3 | 6 | 70 | 13.5 | 12.35 | 17.32 | 27.19 | 14.01 | 42 | 10.2
Screw | MOTEK | Treskrue montasje | Settherdet kullstål C1022, C4 | 3 | 6 | 80 | 13.5 | 12.35 | 17.32 | 27.19 | 14.01 | 48 | 10.2
Screw | MOTEK | Treskrue montasje | Settherdet kullstål C1022, C4 | 3 | 6 | 90 | 13.5 | 12.35 | 17.32 | 27.19 | 14.01 | 55 | 10.2
Screw | MOTEK | Treskrue montasje | Settherdet kullstål C1022, C4 | 3 | 6 | 100 | 13.5 | 12.35 | 17.32 | 27.19 | 14.01 | 60 | 10.2
Screw | MOTEK | Treskrue montasje | Settherdet kullstål C1022, C4 | 3 | 6 | 120 | 13.5 | 12.35 | 17.32 | 27.19 | 14.01 | 60 | 10.2
Screw | MOTEK | Treskrue montasje | Settherdet kullstål C1022, C4 | 3 | 6 | 140 | 13.5 | 12.35 | 17.32 | 27.19 | 14.01 | 70 | 10.2
Screw | MOTEK | Treskrue montasje | Settherdet kullstål C1022, C4 | 3 | 8 | 50 | 20.5 | 24.789 | 15.7 | 23.7 | 24.85 | 50
Screw | MOTEK | Treskrue montasje | Settherdet kullstål C1022, C4 | 3 | 8 | 60 | 20.5 | 24.789 | 15.7 | 23.7 | 24.85 | 60
Screw | MOTEK | Treskrue montasje | Settherdet kullstål C1022, C4 | 3 | 8 | 70 | 20.5 | 24.789 | 15.7 | 23.7 | 24.85 | 70
Screw | MOTEK | Treskrue montasje | Settherdet kullstål C1022, C4 | 3 | 8 | 80 | 20.5 | 24.789 | 15.7 | 23.7 | 24.85 | 42 | 10.2
Screw | MOTEK | Treskrue montasje | Settherdet kullstål C1022, C4 | 3 | 8 | 100 | 20.5 | 24.789 | 15.7 | 23.7 | 24.85 | 55 | 10.2
Screw | MOTEK | Treskrue montasje | Settherdet kullstål C1022, C4 | 3 | 8 | 120 | 20.5 | 24.789 | 15.7 | 23.7 | 24.85 | 70 | 10.2
Screw | MOTEK | Treskrue montasje | Settherdet kullstål C1022, C4 | 3 | 8 | 140 | 20.5 | 24.789 | 15.7 | 23.7 | 24.85 | 70 | 10.2
Screw | MOTEK | Treskrue montasje | Settherdet kullstål C1022, C4 | 3 | 8 | 160 | 20.5 | 24.789 | 15.7 | 23.7 | 24.85 | 70 | 10.2
Screw | MOTEK | Treskrue montasje | Settherdet kullstål C1022, C4 | 3 | 8 | 180 | 20.5 | 24.789 | 15.7 | 23.7 | 24.85 | 70 | 10.2
Screw | MOTEK | Treskrue montasje | Settherdet kullstål C1022, C4 | 3 | 8 | 200 | 20.5 | 24.789 | 15.7 | 23.7 | 24.85 | 70 | 10.2
Screw | MOTEK | Treskrue montasje | Settherdet kullstål C1022, C4 | 3 | 8 | 220 | 20.5 | 24.789 | 15.7 | 23.7 | 24.85 | 70 | 10.2
Screw | MOTEK | Treskrue montasje | Settherdet kullstål C1022, C4 | 3 | 8 | 260 | 20.5 | 24.789 | 15.7 | 23.7 | 24.85 | 70 | 10.2
Screw | MOTEK | Treskrue montasje | Settherdet kullstål C1022, C4 | 3 | 8 | 300 | 20.5 | 24.789 | 15.7 | 23.7 | 24.85 | 70 | 10.2
Screw | MOTEK | Treskrue montasje | Settherdet kullstål C1022, C4 | 3 | 8 | 340 | 20.5 | 24.789 | 15.7 | 23.7 | 24.85 | 70 | 10.2
Screw | EUROTEC | KonstruX ST ZK | Fully threaded screw, Cylinder head, galvanized | 2 | 5.2 | 80 | 6.4 | 10 | 15.5 | 12 | 13 | 74.5
Screw | EUROTEC | KonstruX ST ZK | Fully threaded screw, Cylinder head, galvanized | 2 | 5.2 | 100 | 6.4 | 10 | 15.5 | 12 | 13 | 94.5
Screw | EUROTEC | KonstruX ST ZK | Fully threaded screw, Cylinder head, galvanized | 2 | 5.2 | 120 | 6.4 | 10 | 15.5 | 12 | 13 | 114.5
Screw | EUROTEC | KonstruX ST ZK | Fully threaded screw, Cylinder head, galvanized | 2 | 5.2 | 140 | 6.4 | 10 | 15.5 | 12 | 13 | 134.5
Screw | EUROTEC | KonstruX ST ZK | Fully threaded screw, Cylinder head, galvanized | 2 | 5.2 | 160 | 6.4 | 10 | 15.5 | 12 | 13 | 154.5
Screw | EUROTEC | KonstruX ST ZK | Fully threaded screw, Cylinder head, galvanized | 2 | 5.9 | 80 | 8 | 10 | 15.5 | 12 | 17 | 74.5
Screw | EUROTEC | KonstruX ST ZK | Fully threaded screw, Cylinder head, galvanized | 2 | 5.9 | 100 | 8 | 15 | 15.5 | 12 | 17 | 94.5
Screw | EUROTEC | KonstruX ST ZK | Fully threaded screw, Cylinder head, galvanized | 2 | 5.9 | 120 | 8 | 15 | 15.5 | 12 | 17 | 114.5
Screw | EUROTEC | KonstruX ST ZK | Fully threaded screw, Cylinder head, galvanized | 2 | 5.9 | 140 | 8 | 15 | 15.5 | 12 | 17 | 134.5
Screw | EUROTEC | KonstruX ST ZK | Fully threaded screw, Cylinder head, galvanized | 2 | 5.9 | 160 | 8 | 15 | 15.5 | 12 | 17 | 154.5
Screw | EUROTEC | KonstruX ST ZK | Fully threaded screw, Cylinder head, galvanized | 2 | 5.9 | 180 | 8 | 15 | 15.5 | 12 | 17 | 174.5
Screw | EUROTEC | KonstruX ST ZK | Fully threaded screw, Cylinder head, galvanized | 2 | 5.9 | 200 | 8 | 15 | 15.5 | 12 | 17 | 194.5
Screw | EUROTEC | KonstruX ST ZK | Fully threaded screw, Cylinder head, galvanized | 2 | 6.5 | 80 | 8 | 15 | 11.4 | 12 | 17 | 74.5
Screw | EUROTEC | KonstruX ST ZK | Fully threaded screw, Cylinder head, galvanized | 2 | 6.5 | 100 | 8 | 15 | 11.4 | 12 | 17 | 94.5
Screw | EUROTEC | KonstruX ST ZK | Fully threaded screw, Cylinder head, galvanized | 2 | 6.5 | 120 | 8 | 15 | 11.4 | 12 | 17 | 114.5
Screw | EUROTEC | KonstruX ST ZK | Fully threaded screw, Cylinder head, galvanized | 2 | 6.5 | 140 | 8 | 15 | 11.4 | 12 | 17 | 134.5
Screw | EUROTEC | KonstruX ST ZK | Fully threaded screw, Cylinder head, galvanized | 2 | 6.5 | 160 | 8 | 15 | 11.4 | 12 | 17 | 154.5
Screw | EUROTEC | KonstruX ST ZK | Fully threaded screw, Cylinder head, galvanized | 2 | 6.5 | 195 | 8 | 15 | 11.4 | 12 | 17 | 189.5
Screw | EUROTEC | KonstruX ST ZK | Fully threaded screw, Cylinder head, galvanized | 2 | 6.5 | 200 | 8 | 15 | 11.4 | 12 | 17 | 194.5
Screw | EUROTEC | KonstruX ST ZK | Fully threaded screw, Cylinder head, galvanized | 2 | 6.5 | 220 | 8 | 15 | 11.4 | 12 | 17 | 214.5
Screw | EUROTEC | KonstruX ST ZK | Fully threaded screw, Cylinder head, galvanized | 2 | 6.5 | 240 | 8 | 15 | 11.4 | 12 | 17 | 234.5
Screw | EUROTEC | KonstruX ST ZK | Fully threaded screw, Cylinder head, galvanized | 2 | 6.5 | 260 | 8 | 15 | 11.4 | 12 | 17 | 254.5
Screw | EUROTEC | KonstruX ST ZK | Fully threaded screw, Cylinder head, galvanized | 2 | 8 | 155 | 10 | 25 | 11.1 | 12 | 25 | 148.5
Screw | EUROTEC | KonstruX ST ZK | Fully threaded screw, Cylinder head, galvanized | 2 | 8 | 195 | 10 | 25 | 11.1 | 12 | 25 | 188.5
Screw | EUROTEC | KonstruX ST ZK | Fully threaded screw, Cylinder head, galvanized | 2 | 8 | 220 | 10 | 25 | 11.1 | 12 | 25 | 213.5
Screw | EUROTEC | KonstruX ST ZK | Fully threaded screw, Cylinder head, galvanized | 2 | 8 | 245 | 10 | 25 | 11.1 | 12 | 25 | 238.5
Screw | EUROTEC | KonstruX ST ZK | Fully threaded screw, Cylinder head, galvanized | 2 | 8 | 295 | 10 | 25 | 11.1 | 12 | 25 | 288.5
Screw | EUROTEC | KonstruX ST ZK | Fully threaded screw, Cylinder head, galvanized | 2 | 8 | 330 | 10 | 25 | 11.1 | 12 | 25 | 323.5
Screw | EUROTEC | KonstruX ST ZK | Fully threaded screw, Cylinder head, galvanized | 2 | 8 | 375 | 10 | 25 | 11.1 | 12 | 25 | 368.5
Screw | EUROTEC | KonstruX ST ZK | Fully threaded screw, Cylinder head, galvanized | 2 | 8 | 400 | 10 | 25 | 11.1 | 12 | 25 | 393.5
Screw | EUROTEC | KonstruX ST ZK | Fully threaded screw, Cylinder head, galvanized | 2 | 8 | 430 | 10 | 25 | 11.1 | 12 | 25 | 423.5
Screw | EUROTEC | KonstruX ST ZK | Fully threaded screw, Cylinder head, galvanized | 2 | 8 | 480 | 10 | 25 | 11.1 | 12 | 25 | 473.5
Screw | EUROTEC | KonstruX ST ZK | Fully threaded screw, Cylinder head, galvanized | 2 | 8 | 530 | 10 | 25 | 11.1 | 12 | 25 | 523.5
Screw | EUROTEC | KonstruX ST ZK | Fully threaded screw, Cylinder head, galvanized | 2 | 8 | 580 | 10 | 25 | 11.1 | 12 | 25 | 573.5
Screw | EUROTEC | KonstruX ST ZK | Fully threaded screw, Cylinder head, galvanized | 2 | 10 | 195 | 13 | 40 | 10.8 | 12 | 33 | 188.5
Screw | EUROTEC | KonstruX ST ZK | Fully threaded screw, Cylinder head, galvanized | 2 | 10 | 220 | 13 | 40 | 10.8 | 12 | 33 | 213.5
Screw | EUROTEC | KonstruX ST ZK | Fully threaded screw, Cylinder head, galvanized | 2 | 10 | 245 | 13 | 40 | 10.8 | 12 | 33 | 238.5
Screw | EUROTEC | KonstruX ST ZK | Fully threaded screw, Cylinder head, galvanized | 2 | 10 | 270 | 13 | 40 | 10.8 | 12 | 33 | 263.5
Screw | EUROTEC | KonstruX ST ZK | Fully threaded screw, Cylinder head, galvanized | 2 | 10 | 300 | 13 | 40 | 10.8 | 12 | 33 | 293.5
Screw | EUROTEC | KonstruX ST ZK | Fully threaded screw, Cylinder head, galvanized | 2 | 10 | 330 | 13 | 40 | 10.8 | 12 | 33 | 323.5
Screw | EUROTEC | KonstruX ST ZK | Fully threaded screw, Cylinder head, galvanized | 2 | 10 | 360 | 13 | 40 | 10.8 | 12 | 33 | 353.5
Screw | EUROTEC | KonstruX ST ZK | Fully threaded screw, Cylinder head, galvanized | 2 | 10 | 400 | 13 | 40 | 10.8 | 12 | 33 | 393.5
Screw | EUROTEC | KonstruX ST ZK | Fully threaded screw, Cylinder head, galvanized | 2 | 10 | 450 | 13 | 40 | 10.8 | 12 | 33 | 443.5
Screw | EUROTEC | KonstruX ST ZK | Fully threaded screw, Cylinder head, galvanized | 2 | 10 | 500 | 13 | 40 | 10.8 | 12 | 33 | 493.5
Screw | EUROTEC | KonstruX ST ZK | Fully threaded screw, Cylinder head, galvanized | 2 | 10 | 550 | 13 | 40 | 10.8 | 12 | 33 | 543.5
Screw | EUROTEC | KonstruX ST ZK | Fully threaded screw, Cylinder head, galvanized | 2 | 10 | 600 | 13 | 40 | 10.8 | 12 | 33 | 593.5
Screw | EUROTEC | KonstruX ST ZK | Fully threaded screw, Cylinder head, galvanized | 2 | 10 | 650 | 13 | 40 | 10.8 | 12 | 33 | 643.5
Screw | EUROTEC | KonstruX ST ZK | Fully threaded screw, Cylinder head, galvanized | 2 | 10 | 700 | 13 | 40 | 10.8 | 12 | 33 | 693.5
Screw | EUROTEC | KonstruX ST ZK | Fully threaded screw, Cylinder head, galvanized | 2 | 10 | 750 | 13 | 40 | 10.8 | 12 | 33 | 743.5
Screw | EUROTEC | KonstruX ST ZK | Fully threaded screw, Cylinder head, galvanized | 2 | 10 | 800 | 13 | 40 | 10.8 | 12 | 33 | 793.5
Screw | EUROTEC | KonstruX ST ZK | Fully threaded screw, Cylinder head, galvanized | 2 | 10 | 900 | 13 | 40 | 10.8 | 12 | 33 | 893.5
Screw | EUROTEC | KonstruX ST ZK | Fully threaded screw, Cylinder head, galvanized | 2 | 10 | 1000 | 13 | 40 | 10.8 | 12 | 33 | 993.5
Screw | EUROTEC | KonstruX ST SK | Fully threaded screw, Countersunk head, galvanized | 2 | 5.2 | 80 | 6.4 | 10 | 15.5 | 12 | 13 | 74.5
Screw | EUROTEC | KonstruX ST SK | Fully threaded screw, Countersunk head, galvanized | 2 | 5.2 | 100 | 6.4 | 10 | 15.5 | 12 | 13 | 94.5
Screw | EUROTEC | KonstruX ST SK | Fully threaded screw, Countersunk head, galvanized | 2 | 5.2 | 120 | 6.4 | 10 | 15.5 | 12 | 13 | 114.5
Screw | EUROTEC | KonstruX ST SK | Fully threaded screw, Countersunk head, galvanized | 2 | 5.2 | 140 | 6.4 | 10 | 15.5 | 12 | 13 | 134.5
Screw | EUROTEC | KonstruX ST SK | Fully threaded screw, Countersunk head, galvanized | 2 | 5.2 | 160 | 6.4 | 10 | 15.5 | 12 | 13 | 154.5
Screw | EUROTEC | KonstruX ST SK | Fully threaded screw, Countersunk head, galvanized | 2 | 6.5 | 80 | 11.5 | 15 | 15.5 | 12 | 17 | 74.5
Screw | EUROTEC | KonstruX ST SK | Fully threaded screw, Countersunk head, galvanized | 2 | 6.5 | 100 | 11.5 | 15 | 15.5 | 12 | 17 | 94.5
Screw | EUROTEC | KonstruX ST SK | Fully threaded screw, Countersunk head, galvanized | 2 | 6.5 | 120 | 11.5 | 15 | 15.5 | 12 | 17 | 114.5
Screw | EUROTEC | KonstruX ST SK | Fully threaded screw, Countersunk head, galvanized | 2 | 6.5 | 140 | 11.5 | 15 | 15.5 | 12 | 17 | 134.5
Screw | EUROTEC | KonstruX ST SK | Fully threaded screw, Countersunk head, galvanized | 2 | 8 | 95 | 14.5 | 25 | 12.5 | 12 | 25 | 87.6
Screw | EUROTEC | KonstruX ST SK | Fully threaded screw, Countersunk head, galvanized | 2 | 8 | 125 | 14.5 | 25 | 12.5 | 12 | 25 | 117.6
Screw | EUROTEC | KonstruX ST SK | Fully threaded screw, Countersunk head, galvanized | 2 | 8 | 155 | 14.5 | 25 | 12.5 | 12 | 25 | 147.6
Screw | EUROTEC | KonstruX ST SK | Fully threaded screw, Countersunk head, galvanized | 2 | 8 | 195 | 14.5 | 25 | 12.5 | 12 | 25 | 187.6
Screw | EUROTEC | KonstruX ST SK | Fully threaded screw, Countersunk head, galvanized | 2 | 8 | 220 | 14.5 | 25 | 12.5 | 12 | 25 | 212.6
Screw | EUROTEC | KonstruX ST SK | Fully threaded screw, Countersunk head, galvanized | 2 | 8 | 245 | 14.5 | 25 | 12.5 | 12 | 25 | 237.6
Screw | EUROTEC | KonstruX ST SK | Fully threaded screw, Countersunk head, galvanized | 2 | 8 | 270 | 14.5 | 25 | 12.5 | 12 | 25 | 262.6
Screw | EUROTEC | KonstruX ST SK | Fully threaded screw, Countersunk head, galvanized | 2 | 8 | 295 | 14.5 | 25 | 12.5 | 12 | 25 | 287.6
Screw | EUROTEC | KonstruX ST SK | Fully threaded screw, Countersunk head, galvanized | 2 | 8 | 330 | 14.5 | 25 | 12.5 | 12 | 25 | 322.6
Screw | EUROTEC | KonstruX ST SK | Fully threaded screw, Countersunk head, galvanized | 2 | 8 | 375 | 14.5 | 25 | 12.5 | 12 | 25 | 367.6
Screw | EUROTEC | KonstruX ST SK | Fully threaded screw, Countersunk head, galvanized | 2 | 8 | 400 | 14.5 | 25 | 12.5 | 12 | 25 | 392.6
Screw | EUROTEC | KonstruX ST SK | Fully threaded screw, Countersunk head, galvanized | 2 | 8 | 430 | 14.5 | 25 | 12.5 | 12 | 25 | 422.6
Screw | EUROTEC | KonstruX ST SK | Fully threaded screw, Countersunk head, galvanized | 2 | 8 | 480 | 14.5 | 25 | 12.5 | 12 | 25 | 472.6
Screw | EUROTEC | KonstruX ST SK | Fully threaded screw, Countersunk head, galvanized | 2 | 8 | 545 | 14.5 | 25 | 12.5 | 12 | 25 | 537.6
Screw | EUROTEC | KonstruX ST SK | Fully threaded screw, Countersunk head, galvanized | 2 | 10 | 125 | 17.8 | 40 | 11.5 | 12 | 33 | 113
Screw | EUROTEC | KonstruX ST SK | Fully threaded screw, Countersunk head, galvanized | 2 | 10 | 155 | 17.8 | 40 | 11.5 | 12 | 33 | 143
Screw | EUROTEC | KonstruX ST SK | Fully threaded screw, Countersunk head, galvanized | 2 | 10 | 195 | 17.8 | 40 | 11.5 | 12 | 33 | 183
Screw | EUROTEC | KonstruX ST SK | Fully threaded screw, Countersunk head, galvanized | 2 | 10 | 220 | 17.8 | 40 | 11.5 | 12 | 33 | 208
Screw | EUROTEC | KonstruX ST SK | Fully threaded screw, Countersunk head, galvanized | 2 | 10 | 245 | 17.8 | 40 | 11.5 | 12 | 33 | 233
Screw | EUROTEC | KonstruX ST SK | Fully threaded screw, Countersunk head, galvanized | 2 | 10 | 270 | 17.8 | 40 | 11.5 | 12 | 33 | 258
Screw | EUROTEC | KonstruX ST SK | Fully threaded screw, Countersunk head, galvanized | 2 | 10 | 300 | 17.8 | 40 | 11.5 | 12 | 33 | 277
Screw | EUROTEC | KonstruX ST SK | Fully threaded screw, Countersunk head, galvanized | 2 | 10 | 330 | 17.8 | 40 | 11.5 | 12 | 33 | 307
Screw | EUROTEC | KonstruX ST SK | Fully threaded screw, Countersunk head, galvanized | 2 | 10 | 360 | 17.8 | 40 | 11.5 | 12 | 33 | 337
Screw | EUROTEC | KonstruX ST SK | Fully threaded screw, Countersunk head, galvanized | 2 | 10 | 400 | 17.8 | 40 | 11.5 | 12 | 33 | 377
Screw | EUROTEC | KonstruX ST SK | Fully threaded screw, Countersunk head, galvanized | 2 | 10 | 450 | 17.8 | 40 | 11.5 | 12 | 33 | 427
Screw | EUROTEC | KonstruX ST SK | Fully threaded screw, Countersunk head, galvanized | 2 | 10 | 500 | 17.8 | 40 | 11.5 | 12 | 33 | 477
Screw | EUROTEC | KonstruX ST SK | Fully threaded screw, Countersunk head, galvanized | 2 | 10 | 550 | 17.8 | 40 | 11.5 | 12 | 33 | 527
Screw | EUROTEC | KonstruX ST SK | Fully threaded screw, Countersunk head, galvanized | 2 | 10 | 600 | 17.8 | 40 | 11.5 | 12 | 33 | 577
Screw | EUROTEC | KonstruX ST SK | Fully threaded screw, Countersunk head, galvanized | 2 | 10 | 650 | 17.8 | 40 | 11.5 | 12 | 33 | 627
Screw | EUROTEC | KonstruX ST SK | Fully threaded screw, Countersunk head, galvanized | 2 | 10 | 700 | 17.8 | 40 | 11.5 | 12 | 33 | 677
Screw | EUROTEC | KonstruX ST SK | Fully threaded screw, Countersunk head, galvanized | 2 | 10 | 750 | 17.8 | 40 | 11.5 | 12 | 33 | 727
Screw | EUROTEC | KonstruX ST SK | Fully threaded screw, Countersunk head, galvanized | 2 | 10 | 800 | 17.8 | 40 | 11.5 | 12 | 33 | 777
Screw | EUROTEC | KonstruX ST SK | Fully threaded screw, Countersunk head, galvanized | 2 | 10 | 900 | 17.8 | 40 | 11.5 | 12 | 33 | 877
Screw | EUROTEC | KonstruX ST SK | Fully threaded screw, Countersunk head, galvanized | 2 | 10 | 1000 | 17.8 | 40 | 11.5 | 12 | 33 | 977
Screw | EUROTEC | KonstruX AG SK | Fully threaded screw, Countersunk head, galvanized | 2 | 11.3 | 175 | 18 | 70 | 10.8 | 12 | 50 | 168
Screw | EUROTEC | KonstruX AG SK | Fully threaded screw, Countersunk head, galvanized | 2 | 11.3 | 195 | 18 | 70 | 10.8 | 12 | 50 | 188
Screw | EUROTEC | KonstruX AG SK | Fully threaded screw, Countersunk head, galvanized | 2 | 11.3 | 225 | 18 | 70 | 10.8 | 12 | 50 | 218
Screw | EUROTEC | KonstruX AG SK | Fully threaded screw, Countersunk head, galvanized | 2 | 11.3 | 250 | 18 | 70 | 10.8 | 12 | 50 | 243
Screw | EUROTEC | KonstruX AG SK | Fully threaded screw, Countersunk head, galvanized | 2 | 11.3 | 275 | 18 | 70 | 10.8 | 12 | 50 | 268
Screw | EUROTEC | KonstruX AG SK | Fully threaded screw, Countersunk head, galvanized | 2 | 11.3 | 300 | 18 | 70 | 10.8 | 12 | 50 | 293
Screw | EUROTEC | KonstruX AG SK | Fully threaded screw, Countersunk head, galvanized | 2 | 11.3 | 340 | 18 | 70 | 10.8 | 12 | 50 | 333
Screw | EUROTEC | KonstruX AG SK | Fully threaded screw, Countersunk head, galvanized | 2 | 11.3 | 380 | 18 | 70 | 10.8 | 12 | 50 | 373
Screw | EUROTEC | KonstruX AG SK | Fully threaded screw, Countersunk head, galvanized | 2 | 11.3 | 420 | 18 | 70 | 10.8 | 12 | 50 | 413
Screw | EUROTEC | KonstruX AG SK | Fully threaded screw, Countersunk head, galvanized | 2 | 11.3 | 460 | 18 | 70 | 10.8 | 12 | 50 | 453
Screw | EUROTEC | KonstruX AG SK | Fully threaded screw, Countersunk head, galvanized | 2 | 11.3 | 500 | 18 | 70 | 10.8 | 12 | 50 | 493
Screw | EUROTEC | KonstruX AG SK | Fully threaded screw, Countersunk head, galvanized | 2 | 11.3 | 540 | 18 | 70 | 10.8 | 12 | 50 | 533
Screw | EUROTEC | KonstruX AG SK | Fully threaded screw, Countersunk head, galvanized | 2 | 11.3 | 580 | 18 | 70 | 10.8 | 12 | 50 | 573
Screw | EUROTEC | KonstruX AG SK | Fully threaded screw, Countersunk head, galvanized | 2 | 11.3 | 620 | 18 | 70 | 10.8 | 12 | 50 | 613
Screw | EUROTEC | KonstruX AG SK | Fully threaded screw, Countersunk head, galvanized | 2 | 11.3 | 660 | 18 | 70 | 10.8 | 12 | 50 | 653
Screw | EUROTEC | KonstruX AG SK | Fully threaded screw, Countersunk head, galvanized | 2 | 11.3 | 700 | 18 | 70 | 10.8 | 12 | 50 | 693
Screw | EUROTEC | KonstruX AG SK | Fully threaded screw, Countersunk head, galvanized | 2 | 11.3 | 750 | 18 | 70 | 10.8 | 12 | 50 | 743
Screw | EUROTEC | KonstruX AG SK | Fully threaded screw, Countersunk head, galvanized | 2 | 11.3 | 800 | 18 | 70 | 10.8 | 12 | 50 | 793
Screw | EUROTEC | KonstruX AG SK | Fully threaded screw, Countersunk head, galvanized | 2 | 11.3 | 900 | 18 | 70 | 10.8 | 12 | 50 | 893
Screw | EUROTEC | KonstruX AG SK | Fully threaded screw, Countersunk head, galvanized | 2 | 11.3 | 1000 | 18 | 70 | 10.8 | 12 | 50 | 993
Screw | EUROTEC | KonstruX ST A4 CS | Fully threaded screw, Countersunk head, A4 | 3 | 8 | 95 | 14.5 | 16 | 11.1 | 12 | 14 | 87.6
Screw | EUROTEC | KonstruX ST A4 CS | Fully threaded screw, Countersunk head, A4 | 3 | 8 | 125 | 14.5 | 16 | 11.1 | 12 | 14 | 117.6
Screw | EUROTEC | KonstruX ST A4 CS | Fully threaded screw, Countersunk head, A4 | 3 | 8 | 155 | 14.5 | 16 | 11.1 | 12 | 14 | 147.6
Screw | EUROTEC | KonstruX ST A4 CS | Fully threaded screw, Countersunk head, A4 | 3 | 8 | 195 | 14.5 | 16 | 11.1 | 12 | 14 | 187.6
Screw | EUROTEC | KonstruX A4 CS | Fully threaded screw, Countersunk head, A4 | 3 | 10 | 160 | 17.8 | 26 | 11.5 | 12 | 20 | 152.3
Screw | EUROTEC | KonstruX A4 CS | Fully threaded screw, Countersunk head, A4 | 3 | 10 | 200 | 17.8 | 26 | 11.5 | 12 | 20 | 192.3
Screw | EUROTEC | KonstruX A4 CS | Fully threaded screw, Countersunk head, A4 | 3 | 10 | 220 | 17.8 | 26 | 11.5 | 12 | 20 | 212.3
Screw | EUROTEC | KonstruX A4 CS | Fully threaded screw, Countersunk head, A4 | 3 | 10 | 240 | 17.8 | 26 | 11.5 | 12 | 20 | 232.3
Screw | EUROTEC | KonstruX A4 CS | Fully threaded screw, Countersunk head, A4 | 3 | 10 | 260 | 17.8 | 26 | 11.5 | 12 | 20 | 252.3
Screw | EUROTEC | KonstruX A4 CS | Fully threaded screw, Countersunk head, A4 | 3 | 10 | 280 | 17.8 | 26 | 11.5 | 12 | 20 | 272.3
Screw | EUROTEC | KonstruX A4 CS | Fully threaded screw, Countersunk head, A4 | 3 | 10 | 300 | 17.8 | 26 | 11.5 | 12 | 20 | 292.3
Screw | EUROTEC | KonstruX A4 CS | Fully threaded screw, Countersunk head, A4 | 3 | 10 | 350 | 17.8 | 26 | 11.5 | 12 | 20 | 342.3
Screw | EUROTEC | KonstruX A4 CS | Fully threaded screw, Countersunk head, A4 | 3 | 10 | 400 | 17.8 | 26 | 11.5 | 12 | 20 | 392.3
Screw | EUROTEC | KonstruX A4 CS | Fully threaded screw, Countersunk head, A4 | 3 | 10 | 450 | 17.8 | 26 | 11.5 | 12 | 20 | 442.3
Screw | EUROTEC | KonstruX A4 CS | Fully threaded screw, Countersunk head, A4 | 3 | 10 | 500 | 17.8 | 26 | 11.5 | 12 | 20 | 492.3
Screw | EUROTEC | KonstruX ST A4 ZK | Fully threaded screw, Cylinder head, A4 | 3 | 6.5 | 140 | 8 | 10 | 11.4 | 12 | 10 | 134.5
Screw | EUROTEC | KonstruX ST A4 ZK | Fully threaded screw, Cylinder head, A4 | 3 | 6.5 | 160 | 8 | 10 | 11.4 | 12 | 10 | 154.5
Screw | EUROTEC | KonstruX ST A4 ZK | Fully threaded screw, Cylinder head, A4 | 3 | 6.5 | 195 | 8 | 10 | 11.4 | 12 | 10 | 189.5
Screw | EUROTEC | KonstruX ST A4 ZK | Fully threaded screw, Cylinder head, A4 | 3 | 8 | 155 | 10 | 16 | 11.1 | 12 | 14 | 148.5
Screw | EUROTEC | KonstruX ST A4 ZK | Fully threaded screw, Cylinder head, A4 | 3 | 8 | 195 | 10 | 16 | 11.1 | 12 | 14 | 188.5
Screw | EUROTEC | KonstruX ST A4 ZK | Fully threaded screw, Cylinder head, A4 | 3 | 8 | 220 | 10 | 16 | 11.1 | 12 | 14 | 213.5
Screw | EUROTEC | KonstruX ST A4 ZK | Fully threaded screw, Cylinder head, A4 | 3 | 8 | 245 | 10 | 16 | 11.1 | 12 | 14 | 238.5
Screw | EUROTEC | KonstruX ST A4 ZK | Fully threaded screw, Cylinder head, A4 | 3 | 8 | 270 | 10 | 16 | 11.1 | 12 | 14 | 263.5
Screw | EUROTEC | KonstruX ST A4 ZK | Fully threaded screw, Cylinder head, A4 | 3 | 8 | 295 | 10 | 16 | 11.1 | 12 | 14 | 288.5
Screw | EUROTEC | KonstruX ST A4 ZK | Fully threaded screw, Cylinder head, A4 | 3 | 8 | 330 | 10 | 16 | 11.1 | 12 | 14 | 323.5
Screw | EUROTEC | KonstruX ST A4 ZK | Fully threaded screw, Cylinder head, A4 | 3 | 8 | 375 | 10 | 16 | 11.1 | 12 | 14 | 368.5
Screw | EUROTEC | KonstruX ST A4 ZK | Fully threaded screw, Cylinder head, A4 | 3 | 8 | 400 | 10 | 16 | 11.1 | 12 | 14 | 393.5
Screw | EUROTEC | KonstruX 13mm E12 | Fully threaded screw, E12 drive, galvanized | 2 | 13 | 300 | 18 | 120 | 10.8 | 12 | 75 | 273.2
Screw | EUROTEC | KonstruX 13mm E12 | Fully threaded screw, E12 drive, galvanized | 2 | 13 | 320 | 18 | 120 | 10.8 | 12 | 75 | 293.2
Screw | EUROTEC | KonstruX 13mm E12 | Fully threaded screw, E12 drive, galvanized | 2 | 13 | 340 | 18 | 120 | 10.8 | 12 | 75 | 313.2
Screw | EUROTEC | KonstruX 13mm E12 | Fully threaded screw, E12 drive, galvanized | 2 | 13 | 360 | 18 | 120 | 10.8 | 12 | 75 | 333.2
Screw | EUROTEC | KonstruX 13mm E12 | Fully threaded screw, E12 drive, galvanized | 2 | 13 | 380 | 18 | 120 | 10.8 | 12 | 75 | 353.2
Screw | EUROTEC | KonstruX 13mm E12 | Fully threaded screw, E12 drive, galvanized | 2 | 13 | 420 | 18 | 120 | 10.8 | 12 | 75 | 393.2
Screw | EUROTEC | KonstruX 13mm E12 | Fully threaded screw, E12 drive, galvanized | 2 | 13 | 460 | 18 | 120 | 10.8 | 12 | 75 | 433.2
Screw | EUROTEC | KonstruX 13mm E12 | Fully threaded screw, E12 drive, galvanized | 2 | 13 | 500 | 18 | 120 | 10.8 | 12 | 75 | 473.2
Screw | EUROTEC | KonstruX 13mm E12 | Fully threaded screw, E12 drive, galvanized | 2 | 13 | 540 | 18 | 120 | 10.8 | 12 | 75 | 513.2
Screw | EUROTEC | KonstruX 13mm E12 | Fully threaded screw, E12 drive, galvanized | 2 | 13 | 580 | 18 | 120 | 10.8 | 12 | 75 | 553.2
Screw | EUROTEC | KonstruX 13mm E12 | Fully threaded screw, E12 drive, galvanized | 2 | 13 | 620 | 18 | 120 | 10.8 | 12 | 75 | 593.2
Screw | EUROTEC | KonstruX 13mm E12 | Fully threaded screw, E12 drive, galvanized | 2 | 13 | 660 | 18 | 120 | 10.8 | 12 | 75 | 633.2
Screw | EUROTEC | KonstruX 13mm E12 | Fully threaded screw, E12 drive, galvanized | 2 | 13 | 700 | 18 | 120 | 10.8 | 12 | 75 | 673.2
Screw | EUROTEC | KonstruX 13mm E12 | Fully threaded screw, E12 drive, galvanized | 2 | 13 | 750 | 18 | 120 | 10.8 | 12 | 75 | 723.2
Screw | EUROTEC | KonstruX 13mm E12 | Fully threaded screw, E12 drive, galvanized | 2 | 13 | 800 | 18 | 120 | 10.8 | 12 | 75 | 773.2
Screw | EUROTEC | KonstruX 13mm E12 | Fully threaded screw, E12 drive, galvanized | 2 | 13 | 900 | 18 | 120 | 10.8 | 12 | 75 | 873.2
Screw | EUROTEC | KonstruX 13mm E12 | Fully threaded screw, E12 drive, galvanized | 2 | 13 | 1000 | 18 | 120 | 10.8 | 12 | 75 | 973.2
Screw | EUROTEC | KonstruX 13mm E12 | Fully threaded screw, E12 drive, galvanized | 2 | 13 | 1200 | 18 | 120 | 10.8 | 12 | 75 | 1173.2
Screw | EUROTEC | KonstruX 13mm E12 | Fully threaded screw, E12 drive, galvanized | 2 | 13 | 1400 | 18 | 120 | 10.8 | 12 | 75 | 1373.2
Screw | EUROTEC | KonstruX Duo | Partially threaded screw, galvanized | 3 | 6.5 | 90 | 8 | 15 | 4 | 12 | 17 | 40 | 40
Screw | EUROTEC | KonstruX Duo | Partially threaded screw, galvanized | 3 | 6.5 | 130 | 8 | 15 | 4 | 12 | 17 | 43 | 43
Screw | EUROTEC | KonstruX Duo | Partially threaded screw, galvanized | 3 | 6.5 | 160 | 8 | 15 | 4 | 12 | 17 | 67 | 67
Screw | EUROTEC | KonstruX Duo | Partially threaded screw, galvanized | 3 | 6.5 | 190 | 8 | 15 | 4 | 12 | 17 | 82 | 82
Screw | EUROTEC | KonstruX Duo | Partially threaded screw, galvanized | 3 | 6.5 | 190 | 8 | 15 | 4 | 12 | 17 | 97 | 97
Screw | EUROTEC | KonstruX Duo | Partially threaded screw, galvanized | 3 | 8 | 160 | 11 | 25 | 12.5 | 12 | 25 | 67 | 67
Screw | EUROTEC | KonstruX Duo | Partially threaded screw, galvanized | 3 | 8 | 190 | 11 | 25 | 12.5 | 12 | 25 | 92 | 92
Screw | EUROTEC | KonstruX Duo | Partially threaded screw, galvanized | 3 | 8 | 220 | 11 | 25 | 12.5 | 12 | 25 | 92 | 92
Screw | EUROTEC | KonstruX Duo | Partially threaded screw, galvanized | 3 | 8 | 245 | 11 | 25 | 12.5 | 12 | 25 | 107 | 107
Screw | EUROTEC | KonstruX Duo | Partially threaded screw, galvanized | 3 | 8 | 280 | 11 | 25 | 12.5 | 12 | 25 | 107 | 107
Screw | EUROTEC | KonstruX Duo | Partially threaded screw, galvanized | 3 | 8 | 300 | 11 | 25 | 12.5 | 12 | 25 | 137 | 137
Screw | EUROTEC | KonstruX Duo | Partially threaded screw, galvanized | 3 | 8 | 330 | 11 | 25 | 12.5 | 12 | 25 | 137 | 137
Screw | EUROTEC | KonstruX Duo | Partially threaded screw, galvanized | 3 | 8 | 400 | 11 | 25 | 12.5 | 12 | 25 | 137 | 137
Screw | EUROTEC | Paneltwistec AG SK | Countersunk-head, blue galvanised | 2 | 3.5 | 30 | 7 | 2.3 | 13.3 | 12 | 3.8 | 18
Screw | EUROTEC | Paneltwistec AG SK | Countersunk-head, blue galvanised | 2 | 3.5 | 35 | 7 | 2.3 | 13.3 | 12 | 3.8 | 21
Screw | EUROTEC | Paneltwistec AG SK | Countersunk-head, blue galvanised | 2 | 3.5 | 40 | 7 | 2.3 | 13.3 | 12 | 3.8 | 24
Screw | EUROTEC | Paneltwistec AG SK | Countersunk-head, blue galvanised | 2 | 3.5 | 45 | 7 | 2.3 | 13.3 | 12 | 3.8 | 27
Screw | EUROTEC | Paneltwistec AG SK | Countersunk-head, blue galvanised | 2 | 3.5 | 50 | 7 | 2.3 | 13.3 | 12 | 3.8 | 30
Screw | EUROTEC | Paneltwistec AG SK | Countersunk-head, blue galvanised | 2 | 4 | 30 | 8 | 3.3 | 12.9 | 12 | 5 | 18
Screw | EUROTEC | Paneltwistec AG SK | Countersunk-head, blue galvanised | 2 | 4 | 35 | 8 | 3.3 | 12.9 | 12 | 5 | 21
Screw | EUROTEC | Paneltwistec AG SK | Countersunk-head, blue galvanised | 2 | 4 | 40 | 8 | 3.3 | 12.9 | 12 | 5 | 24
Screw | EUROTEC | Paneltwistec AG SK | Countersunk-head, blue galvanised | 2 | 4 | 45 | 8 | 3.3 | 12.9 | 12 | 5 | 27
Screw | EUROTEC | Paneltwistec AG SK | Countersunk-head, blue galvanised | 2 | 4 | 50 | 8 | 3.3 | 12.9 | 12 | 5 | 30
Screw | EUROTEC | Paneltwistec AG SK | Countersunk-head, blue galvanised | 2 | 4 | 60 | 8 | 3.3 | 12.9 | 12 | 5 | 36
Screw | EUROTEC | Paneltwistec AG SK | Countersunk-head, blue galvanised | 2 | 4 | 70 | 8 | 3.3 | 12.9 | 12 | 5 | 42
Screw | EUROTEC | Paneltwistec AG SK | Countersunk-head, blue galvanised | 2 | 4 | 80 | 8 | 3.3 | 12.9 | 12 | 5 | 48
Screw | EUROTEC | Paneltwistec AG SK | Countersunk-head, blue galvanised | 2 | 4.5 | 40 | 9 | 4.5 | 12.5 | 12 | 6.4 | 24
Screw | EUROTEC | Paneltwistec AG SK | Countersunk-head, blue galvanised | 2 | 4.5 | 45 | 9 | 4.5 | 12.5 | 12 | 6.4 | 27
Screw | EUROTEC | Paneltwistec AG SK | Countersunk-head, blue galvanised | 2 | 4.5 | 50 | 9 | 4.5 | 12.5 | 12 | 6.4 | 30
Screw | EUROTEC | Paneltwistec AG SK | Countersunk-head, blue galvanised | 2 | 4.5 | 60 | 9 | 4.5 | 12.5 | 12 | 6.4 | 36
Screw | EUROTEC | Paneltwistec AG SK | Countersunk-head, blue galvanised | 2 | 4.5 | 70 | 9 | 4.5 | 12.5 | 12 | 6.4 | 42
Screw | EUROTEC | Paneltwistec AG SK | Countersunk-head, blue galvanised | 2 | 4.5 | 80 | 9 | 4.5 | 12.5 | 12 | 6.4 | 48
Screw | EUROTEC | Paneltwistec AG SK | Countersunk-head, blue galvanised | 2 | 5 | 40 | 10 | 5.9 | 12.1 | 12 | 7.9 | 24
Screw | EUROTEC | Paneltwistec AG SK | Countersunk-head, blue galvanised | 2 | 5 | 45 | 10 | 5.9 | 12.1 | 12 | 7.9 | 27
Screw | EUROTEC | Paneltwistec AG SK | Countersunk-head, blue galvanised | 2 | 5 | 50 | 10 | 5.9 | 12.1 | 12 | 7.9 | 30
Screw | EUROTEC | Paneltwistec AG SK | Countersunk-head, blue galvanised | 2 | 5 | 60 | 10 | 5.9 | 12.1 | 12 | 7.9 | 36
Screw | EUROTEC | Paneltwistec AG SK | Countersunk-head, blue galvanised | 2 | 5 | 70 | 10 | 5.9 | 12.1 | 12 | 7.9 | 42
Screw | EUROTEC | Paneltwistec AG SK | Countersunk-head, blue galvanised | 2 | 5 | 80 | 10 | 5.9 | 12.1 | 12 | 7.9 | 48
Screw | EUROTEC | Paneltwistec AG SK | Countersunk-head, blue galvanised | 2 | 5 | 90 | 10 | 5.9 | 12.1 | 12 | 7.9 | 54
Screw | EUROTEC | Paneltwistec AG SK | Countersunk-head, blue galvanised | 2 | 5 | 100 | 10 | 5.9 | 12.1 | 12 | 7.9 | 60
Screw | EUROTEC | Paneltwistec AG SK | Countersunk-head, blue galvanised | 2 | 5 | 120 | 10 | 5.9 | 12.1 | 12 | 7.9 | 70
Screw | EUROTEC | Paneltwistec AG SK | Countersunk-head, blue galvanised | 2 | 6 | 60 | 12 | 9.5 | 11.4 | 12 | 11 | 36
Screw | EUROTEC | Paneltwistec AG SK | Countersunk-head, blue galvanised | 2 | 6 | 70 | 12 | 9.5 | 11.4 | 12 | 11 | 42
Screw | EUROTEC | Paneltwistec AG SK | Countersunk-head, blue galvanised | 2 | 6 | 80 | 12 | 9.5 | 11.4 | 12 | 11 | 48
Screw | EUROTEC | Paneltwistec AG SK | Countersunk-head, blue galvanised | 2 | 6 | 90 | 12 | 9.5 | 11.4 | 12 | 11 | 54
Screw | EUROTEC | Paneltwistec AG SK | Countersunk-head, blue galvanised | 2 | 6 | 100 | 12 | 9.5 | 11.4 | 12 | 11 | 60
Screw | EUROTEC | Paneltwistec AG SK | Countersunk-head, blue galvanised | 2 | 6 | 110 | 12 | 9.5 | 11.4 | 12 | 11 | 70
Screw | EUROTEC | Paneltwistec AG SK | Countersunk-head, blue galvanised | 2 | 6 | 120 | 12 | 9.5 | 11.4 | 12 | 11 | 70
Screw | EUROTEC | Paneltwistec AG SK | Countersunk-head, blue galvanised | 2 | 6 | 130 | 12 | 9.5 | 11.4 | 12 | 11 | 70
Screw | EUROTEC | Paneltwistec AG SK | Countersunk-head, blue galvanised | 2 | 6 | 140 | 12 | 9.5 | 11.4 | 12 | 11 | 70
Screw | EUROTEC | Paneltwistec AG SK | Countersunk-head, blue galvanised | 2 | 6 | 150 | 12 | 9.5 | 11.4 | 12 | 11 | 70
Screw | EUROTEC | Paneltwistec AG SK | Countersunk-head, blue galvanised | 2 | 6 | 160 | 12 | 9.5 | 11.4 | 12 | 11 | 70
Screw | EUROTEC | Paneltwistec AG SK | Countersunk-head, blue galvanised | 2 | 6 | 180 | 12 | 9.5 | 11.4 | 12 | 11 | 70
Screw | EUROTEC | Paneltwistec AG SK | Countersunk-head, blue galvanised | 2 | 6 | 200 | 12 | 9.5 | 11.4 | 12 | 11 | 70
Screw | EUROTEC | Paneltwistec AG SK | Countersunk-head, blue galvanised | 2 | 6 | 220 | 12 | 9.5 | 11.4 | 12 | 11 | 70
Screw | EUROTEC | Paneltwistec AG SK | Countersunk-head, blue galvanised | 2 | 6 | 240 | 12 | 9.5 | 11.4 | 12 | 11 | 70
Screw | EUROTEC | Paneltwistec AG SK | Countersunk-head, blue galvanised | 2 | 6 | 260 | 12 | 9.5 | 11.4 | 12 | 11 | 70
Screw | EUROTEC | Paneltwistec AG SK | Countersunk-head, blue galvanised | 2 | 6 | 280 | 12 | 9.5 | 11.4 | 12 | 11 | 70
Screw | EUROTEC | Paneltwistec AG SK | Countersunk-head, blue galvanised | 2 | 6 | 300 | 12 | 9.5 | 11.4 | 12 | 11 | 70
Screw | EUROTEC | Paneltwistec AG SK | Countersunk-head, blue galvanised | 2 | 8 | 80 | 14.5 | 20 | 11.1 | 12 | 20 | 48
Screw | EUROTEC | Paneltwistec AG SK | Countersunk-head, blue galvanised | 2 | 8 | 100 | 14.5 | 20 | 11.1 | 12 | 20 | 60
Screw | EUROTEC | Paneltwistec AG SK | Countersunk-head, blue galvanised | 2 | 8 | 120 | 14.5 | 20 | 11.1 | 12 | 20 | 66
Screw | EUROTEC | Paneltwistec AG SK | Countersunk-head, blue galvanised | 2 | 8 | 140 | 14.5 | 20 | 11.1 | 12 | 20 | 95
Screw | EUROTEC | Paneltwistec AG SK | Countersunk-head, blue galvanised | 2 | 8 | 160 | 14.5 | 20 | 11.1 | 12 | 20 | 95
Screw | EUROTEC | Paneltwistec AG SK | Countersunk-head, blue galvanised | 2 | 8 | 180 | 14.5 | 20 | 11.1 | 12 | 20 | 95
Screw | EUROTEC | Paneltwistec AG SK | Countersunk-head, blue galvanised | 2 | 8 | 200 | 14.5 | 20 | 11.1 | 12 | 20 | 95
Screw | EUROTEC | Paneltwistec AG SK | Countersunk-head, blue galvanised | 2 | 8 | 220 | 14.5 | 20 | 11.1 | 12 | 20 | 95
Screw | EUROTEC | Paneltwistec AG SK | Countersunk-head, blue galvanised | 2 | 8 | 240 | 14.5 | 20 | 11.1 | 12 | 20 | 95
Screw | EUROTEC | Paneltwistec AG SK | Countersunk-head, blue galvanised | 2 | 8 | 260 | 14.5 | 20 | 11.1 | 12 | 20 | 95
Screw | EUROTEC | Paneltwistec AG SK | Countersunk-head, blue galvanised | 2 | 8 | 280 | 14.5 | 20 | 11.1 | 12 | 20 | 95
Screw | EUROTEC | Paneltwistec AG SK | Countersunk-head, blue galvanised | 2 | 8 | 300 | 14.5 | 20 | 11.1 | 12 | 20 | 95
Screw | EUROTEC | Paneltwistec AG SK | Countersunk-head, blue galvanised | 2 | 8 | 320 | 14.5 | 20 | 11.1 | 12 | 20 | 95
Screw | EUROTEC | Paneltwistec AG SK | Countersunk-head, blue galvanised | 2 | 8 | 340 | 14.5 | 20 | 11.1 | 12 | 20 | 95
Screw | EUROTEC | Paneltwistec AG SK | Countersunk-head, blue galvanised | 2 | 8 | 360 | 14.5 | 20 | 11.1 | 12 | 20 | 95
Screw | EUROTEC | Paneltwistec AG SK | Countersunk-head, blue galvanised | 2 | 8 | 380 | 14.5 | 20 | 11.1 | 12 | 20 | 95
Screw | EUROTEC | Paneltwistec AG SK | Countersunk-head, blue galvanised | 2 | 8 | 400 | 14.5 | 20 | 11.1 | 12 | 20 | 95
Screw | EUROTEC | Paneltwistec AG SK | Countersunk-head, blue galvanised | 2 | 8 | 420 | 14.5 | 20 | 11.1 | 12 | 20 | 95
Screw | EUROTEC | Paneltwistec AG SK | Countersunk-head, blue galvanised | 2 | 8 | 440 | 14.5 | 20 | 11.1 | 12 | 20 | 95
Screw | EUROTEC | Paneltwistec AG SK | Countersunk-head, blue galvanised | 2 | 8 | 460 | 14.5 | 20 | 11.1 | 12 | 20 | 95
Screw | EUROTEC | Paneltwistec AG SK | Countersunk-head, blue galvanised | 2 | 8 | 480 | 14.5 | 20 | 11.1 | 12 | 20 | 95
Screw | EUROTEC | Paneltwistec AG SK | Countersunk-head, blue galvanised | 2 | 8 | 500 | 14.5 | 20 | 11.1 | 12 | 20 | 95
Screw | EUROTEC | Paneltwistec AG SK | Countersunk-head, blue galvanised | 2 | 8 | 550 | 14.5 | 20 | 11.1 | 12 | 20 | 95
Screw | EUROTEC | Paneltwistec AG SK | Countersunk-head, blue galvanised | 2 | 8 | 600 | 14.5 | 20 | 11.1 | 12 | 20 | 95
Screw | EUROTEC | Paneltwistec AG SK | Countersunk-head, blue galvanised | 2 | 10 | 100 | 17.8 | 35.8 | 10.8 | 12 | 28 | 60
Screw | EUROTEC | Paneltwistec AG SK | Countersunk-head, blue galvanised | 2 | 10 | 120 | 17.8 | 35.8 | 10.8 | 12 | 28 | 70
Screw | EUROTEC | Paneltwistec AG SK | Countersunk-head, blue galvanised | 2 | 10 | 140 | 17.8 | 35.8 | 10.8 | 12 | 28 | 100
Screw | EUROTEC | Paneltwistec AG SK | Countersunk-head, blue galvanised | 2 | 10 | 160 | 17.8 | 35.8 | 10.8 | 12 | 28 | 100
Screw | EUROTEC | Paneltwistec AG SK | Countersunk-head, blue galvanised | 2 | 10 | 180 | 17.8 | 35.8 | 10.8 | 12 | 28 | 100
Screw | EUROTEC | Paneltwistec AG SK | Countersunk-head, blue galvanised | 2 | 10 | 200 | 17.8 | 35.8 | 10.8 | 12 | 28 | 100
Screw | EUROTEC | Paneltwistec AG SK | Countersunk-head, blue galvanised | 2 | 10 | 220 | 17.8 | 35.8 | 10.8 | 12 | 28 | 100
Screw | EUROTEC | Paneltwistec AG SK | Countersunk-head, blue galvanised | 2 | 10 | 240 | 17.8 | 35.8 | 10.8 | 12 | 28 | 100
Screw | EUROTEC | Paneltwistec AG SK | Countersunk-head, blue galvanised | 2 | 10 | 260 | 17.8 | 35.8 | 10.8 | 12 | 28 | 100
Screw | EUROTEC | Paneltwistec AG SK | Countersunk-head, blue galvanised | 2 | 10 | 280 | 17.8 | 35.8 | 10.8 | 12 | 28 | 100
Screw | EUROTEC | Paneltwistec AG SK | Countersunk-head, blue galvanised | 2 | 10 | 300 | 17.8 | 35.8 | 10.8 | 12 | 28 | 100
Screw | EUROTEC | Paneltwistec AG SK | Countersunk-head, blue galvanised | 2 | 10 | 320 | 17.8 | 35.8 | 10.8 | 12 | 28 | 100
Screw | EUROTEC | Paneltwistec AG SK | Countersunk-head, blue galvanised | 2 | 10 | 340 | 17.8 | 35.8 | 10.8 | 12 | 28 | 100
Screw | EUROTEC | Paneltwistec AG SK | Countersunk-head, blue galvanised | 2 | 10 | 360 | 17.8 | 35.8 | 10.8 | 12 | 28 | 100
Screw | EUROTEC | Paneltwistec AG SK | Countersunk-head, blue galvanised | 2 | 10 | 380 | 17.8 | 35.8 | 10.8 | 12 | 28 | 100
Screw | EUROTEC | Paneltwistec AG SK | Countersunk-head, blue galvanised | 2 | 10 | 400 | 17.8 | 35.8 | 10.8 | 12 | 28 | 100
Screw | EUROTEC | Paneltwistec AG TK | Flange button head, blue galvanised | 2 | 4 | 40 | 10 | 3.3 | 12.9 | 12 | 5 | 24
Screw | EUROTEC | Paneltwistec AG TK | Flange button head, blue galvanised | 2 | 4 | 50 | 10 | 3.3 | 12.9 | 12 | 5 | 30
Screw | EUROTEC | Paneltwistec AG TK | Flange button head, blue galvanised | 2 | 4 | 60 | 10 | 3.3 | 12.9 | 12 | 5 | 36
Screw | EUROTEC | Paneltwistec AG TK | Flange button head, blue galvanised | 2 | 4.5 | 50 | 11 | 4.5 | 12.5 | 12 | 6.4 | 30
Screw | EUROTEC | Paneltwistec AG TK | Flange button head, blue galvanised | 2 | 4.5 | 60 | 11 | 4.5 | 12.5 | 12 | 6.4 | 36
Screw | EUROTEC | Paneltwistec AG TK | Flange button head, blue galvanised | 2 | 4.5 | 70 | 11 | 4.5 | 12.5 | 12 | 6.4 | 42
Screw | EUROTEC | Paneltwistec AG TK | Flange button head, blue galvanised | 2 | 5 | 50 | 12 | 5.9 | 12.1 | 12 | 7.9 | 30
Screw | EUROTEC | Paneltwistec AG TK | Flange button head, blue galvanised | 2 | 5 | 60 | 12 | 5.9 | 12.1 | 12 | 7.9 | 36
Screw | EUROTEC | Paneltwistec AG TK | Flange button head, blue galvanised | 2 | 5 | 70 | 12 | 5.9 | 12.1 | 12 | 7.9 | 42
Screw | EUROTEC | Paneltwistec AG TK | Flange button head, blue galvanised | 2 | 5 | 80 | 12 | 5.9 | 12.1 | 12 | 7.9 | 48
Screw | EUROTEC | Paneltwistec AG TK | Flange button head, blue galvanised | 2 | 5 | 100 | 12 | 5.9 | 12.1 | 12 | 7.9 | 60
Screw | EUROTEC | Paneltwistec AG TK | Flange button head, blue galvanised | 2 | 6 | 30 | 14 | 9.5 | 11.4 | 12 | 11 | 30
Screw | EUROTEC | Paneltwistec AG TK | Flange button head, blue galvanised | 2 | 6 | 40 | 14 | 9.5 | 11.4 | 12 | 11 | 40
Screw | EUROTEC | Paneltwistec AG TK | Flange button head, blue galvanised | 2 | 6 | 50 | 14 | 9.5 | 11.4 | 12 | 11 | 30
Screw | EUROTEC | Paneltwistec AG TK | Flange button head, blue galvanised | 2 | 6 | 60 | 14 | 9.5 | 11.4 | 12 | 11 | 36
Screw | EUROTEC | Paneltwistec AG TK | Flange button head, blue galvanised | 2 | 6 | 70 | 14 | 9.5 | 11.4 | 12 | 11 | 42
Screw | EUROTEC | Paneltwistec AG TK | Flange button head, blue galvanised | 2 | 6 | 80 | 14 | 9.5 | 11.4 | 12 | 11 | 48
Screw | EUROTEC | Paneltwistec AG TK | Flange button head, blue galvanised | 2 | 6 | 90 | 14 | 9.5 | 11.4 | 12 | 11 | 54
Screw | EUROTEC | Paneltwistec AG TK | Flange button head, blue galvanised | 2 | 6 | 100 | 14 | 9.5 | 11.4 | 12 | 11 | 60
Screw | EUROTEC | Paneltwistec AG TK | Flange button head, blue galvanised | 2 | 6 | 110 | 14 | 9.5 | 11.4 | 12 | 11 | 70
Screw | EUROTEC | Paneltwistec AG TK | Flange button head, blue galvanised | 2 | 6 | 120 | 14 | 9.5 | 11.4 | 12 | 11 | 70
Screw | EUROTEC | Paneltwistec AG TK | Flange button head, blue galvanised | 2 | 6 | 130 | 14 | 9.5 | 11.4 | 12 | 11 | 70
Screw | EUROTEC | Paneltwistec AG TK | Flange button head, blue galvanised | 2 | 6 | 140 | 14 | 9.5 | 11.4 | 12 | 11 | 70
Screw | EUROTEC | Paneltwistec AG TK | Flange button head, blue galvanised | 2 | 6 | 150 | 14 | 9.5 | 11.4 | 12 | 11 | 70
Screw | EUROTEC | Paneltwistec AG TK | Flange button head, blue galvanised | 2 | 6 | 160 | 14 | 9.5 | 11.4 | 12 | 11 | 70
Screw | EUROTEC | Paneltwistec AG TK | Flange button head, blue galvanised | 2 | 6 | 180 | 14 | 9.5 | 11.4 | 12 | 11 | 70
Screw | EUROTEC | Paneltwistec AG TK | Flange button head, blue galvanised | 2 | 6 | 200 | 14 | 9.5 | 11.4 | 12 | 11 | 70
Screw | EUROTEC | Paneltwistec AG TK | Flange button head, blue galvanised | 2 | 6 | 220 | 14 | 9.5 | 11.4 | 12 | 11 | 70
Screw | EUROTEC | Paneltwistec AG TK | Flange button head, blue galvanised | 2 | 6 | 240 | 14 | 9.5 | 11.4 | 12 | 11 | 70
Screw | EUROTEC | Paneltwistec AG TK | Flange button head, blue galvanised | 2 | 6 | 260 | 14 | 9.5 | 11.4 | 12 | 11 | 70
Screw | EUROTEC | Paneltwistec AG TK | Flange button head, blue galvanised | 2 | 6 | 280 | 14 | 9.5 | 11.4 | 12 | 11 | 70
Screw | EUROTEC | Paneltwistec AG TK | Flange button head, blue galvanised | 2 | 6 | 300 | 14 | 9.5 | 11.4 | 12 | 11 | 70
Screw | EUROTEC | Paneltwistec AG TK | Flange button head, blue galvanised | 2 | 8 | 60 | 22 | 20 | 11.1 | 12 | 20 | 48
Screw | EUROTEC | Paneltwistec AG TK | Flange button head, blue galvanised | 2 | 8 | 80 | 22 | 20 | 11.1 | 12 | 20 | 48
Screw | EUROTEC | Paneltwistec AG TK | Flange button head, blue galvanised | 2 | 8 | 100 | 22 | 20 | 11.1 | 12 | 20 | 60
Screw | EUROTEC | Paneltwistec AG TK | Flange button head, blue galvanised | 2 | 8 | 120 | 22 | 20 | 11.1 | 12 | 20 | 66
Screw | EUROTEC | Paneltwistec AG TK | Flange button head, blue galvanised | 2 | 8 | 140 | 22 | 20 | 11.1 | 12 | 20 | 95
Screw | EUROTEC | Paneltwistec AG TK | Flange button head, blue galvanised | 2 | 8 | 160 | 22 | 20 | 11.1 | 12 | 20 | 95
Screw | EUROTEC | Paneltwistec AG TK | Flange button head, blue galvanised | 2 | 8 | 180 | 22 | 20 | 11.1 | 12 | 20 | 95
Screw | EUROTEC | Paneltwistec AG TK | Flange button head, blue galvanised | 2 | 8 | 200 | 22 | 20 | 11.1 | 12 | 20 | 95
Screw | EUROTEC | Paneltwistec AG TK | Flange button head, blue galvanised | 2 | 8 | 220 | 22 | 20 | 11.1 | 12 | 20 | 95
Screw | EUROTEC | Paneltwistec AG TK | Flange button head, blue galvanised | 2 | 8 | 240 | 22 | 20 | 11.1 | 12 | 20 | 95
Screw | EUROTEC | Paneltwistec AG TK | Flange button head, blue galvanised | 2 | 8 | 260 | 22 | 20 | 11.1 | 12 | 20 | 95
Screw | EUROTEC | Paneltwistec AG TK | Flange button head, blue galvanised | 2 | 8 | 280 | 22 | 20 | 11.1 | 12 | 20 | 95
Screw | EUROTEC | Paneltwistec AG TK | Flange button head, blue galvanised | 2 | 8 | 300 | 22 | 20 | 11.1 | 12 | 20 | 95
Screw | EUROTEC | Paneltwistec AG TK | Flange button head, blue galvanised | 2 | 8 | 320 | 22 | 20 | 11.1 | 12 | 20 | 95
Screw | EUROTEC | Paneltwistec AG TK | Flange button head, blue galvanised | 2 | 8 | 340 | 22 | 20 | 11.1 | 12 | 20 | 95
Screw | EUROTEC | Paneltwistec AG TK | Flange button head, blue galvanised | 2 | 8 | 360 | 22 | 20 | 11.1 | 12 | 20 | 95
Screw | EUROTEC | Paneltwistec AG TK | Flange button head, blue galvanised | 2 | 8 | 380 | 22 | 20 | 11.1 | 12 | 20 | 95
Screw | EUROTEC | Paneltwistec AG TK | Flange button head, blue galvanised | 2 | 8 | 400 | 22 | 20 | 11.1 | 12 | 20 | 95
Screw | EUROTEC | Paneltwistec AG TK | Flange button head, blue galvanised | 2 | 8 | 420 | 22 | 20 | 11.1 | 12 | 20 | 95
Screw | EUROTEC | Paneltwistec AG TK | Flange button head, blue galvanised | 2 | 8 | 440 | 22 | 20 | 11.1 | 12 | 20 | 95
Screw | EUROTEC | Paneltwistec AG TK | Flange button head, blue galvanised | 2 | 8 | 460 | 22 | 20 | 11.1 | 12 | 20 | 95
Screw | EUROTEC | Paneltwistec AG TK | Flange button head, blue galvanised | 2 | 8 | 480 | 22 | 20 | 11.1 | 12 | 20 | 95
Screw | EUROTEC | Paneltwistec AG TK | Flange button head, blue galvanised | 2 | 8 | 500 | 22 | 20 | 11.1 | 12 | 20 | 95
Screw | EUROTEC | Paneltwistec AG TK | Flange button head, blue galvanised | 2 | 8 | 550 | 22 | 20 | 11.1 | 12 | 20 | 95
Screw | EUROTEC | Paneltwistec AG TK | Flange button head, blue galvanised | 2 | 8 | 600 | 22 | 20 | 11.1 | 12 | 20 | 95
Screw | EUROTEC | Paneltwistec AG TK | Flange button head, blue galvanised | 2 | 10 | 80 | 25 | 35.8 | 10.8 | 12 | 20 | 50
Screw | EUROTEC | Paneltwistec AG TK | Flange button head, blue galvanised | 2 | 10 | 100 | 25 | 35.8 | 10.8 | 12 | 20 | 60
Screw | EUROTEC | Paneltwistec AG TK | Flange button head, blue galvanised | 2 | 10 | 120 | 25 | 35.8 | 10.8 | 12 | 20 | 70
Screw | EUROTEC | Paneltwistec AG TK | Flange button head, blue galvanised | 2 | 10 | 140 | 25 | 35.8 | 10.8 | 12 | 20 | 100
Screw | EUROTEC | Paneltwistec AG TK | Flange button head, blue galvanised | 2 | 10 | 160 | 25 | 35.8 | 10.8 | 12 | 20 | 90
Screw | EUROTEC | Paneltwistec AG TK | Flange button head, blue galvanised | 2 | 10 | 180 | 25 | 35.8 | 10.8 | 12 | 20 | 100
Screw | EUROTEC | Paneltwistec AG TK | Flange button head, blue galvanised | 2 | 10 | 200 | 25 | 35.8 | 10.8 | 12 | 20 | 100
Screw | EUROTEC | Paneltwistec AG TK | Flange button head, blue galvanised | 2 | 10 | 220 | 25 | 35.8 | 10.8 | 12 | 20 | 100
Screw | EUROTEC | Paneltwistec AG TK | Flange button head, blue galvanised | 2 | 10 | 240 | 25 | 35.8 | 10.8 | 12 | 20 | 100
Screw | EUROTEC | Paneltwistec AG TK | Flange button head, blue galvanised | 2 | 10 | 260 | 25 | 35.8 | 10.8 | 12 | 20 | 100
Screw | EUROTEC | Paneltwistec AG TK | Flange button head, blue galvanised | 2 | 10 | 280 | 25 | 35.8 | 10.8 | 12 | 20 | 100
Screw | EUROTEC | Paneltwistec AG TK | Flange button head, blue galvanised | 2 | 10 | 300 | 25 | 35.8 | 10.8 | 12 | 20 | 100
Screw | EUROTEC | Paneltwistec AG TK | Flange button head, blue galvanised | 2 | 10 | 320 | 25 | 35.8 | 10.8 | 12 | 20 | 100
Screw | EUROTEC | Paneltwistec AG TK | Flange button head, blue galvanised | 2 | 10 | 340 | 25 | 35.8 | 10.8 | 12 | 20 | 100
Screw | EUROTEC | Paneltwistec AG TK | Flange button head, blue galvanised | 2 | 10 | 360 | 25 | 35.8 | 10.8 | 12 | 20 | 100
Screw | EUROTEC | Paneltwistec AG TK | Flange button head, blue galvanised | 2 | 10 | 380 | 25 | 35.8 | 10.8 | 12 | 20 | 100
Screw | EUROTEC | Paneltwistec AG TK | Flange button head, blue galvanised | 2 | 10 | 400 | 25 | 35.8 | 10.8 | 12 | 20 | 100
Screw | SPAX | T-STAR plus WIROX | Flat countersunk head, full thread, T-STAR plus | 2 | 8 | 80 | 15.1 | 20.0575 | 12 | 8 | 17 | 65
Screw | SPAX | T-STAR plus WIROX | Flat countersunk head, full thread, T-STAR plus | 2 | 8 | 100 | 15.1 | 20.0575 | 12 | 8 | 17 | 85
Screw | SPAX | T-STAR plus WIROX | Flat countersunk head, full thread, T-STAR plus | 2 | 8 | 120 | 15.1 | 20.0575 | 12 | 8 | 17 | 105
Screw | SPAX | T-STAR plus WIROX | Flat countersunk head, full thread, T-STAR plus | 2 | 8 | 140 | 15.1 | 20.0575 | 12 | 8 | 17 | 125
Screw | SPAX | T-STAR plus WIROX | Flat countersunk head, full thread, T-STAR plus | 2 | 8 | 160 | 15.1 | 20.0575 | 12 | 8 | 17 | 145
Screw | SPAX | T-STAR plus WIROX | Flat countersunk head, full thread, T-STAR plus | 2 | 8 | 180 | 15.1 | 20.0575 | 12 | 8 | 17 | 165
Screw | SPAX | T-STAR plus WIROX | Flat countersunk head, full thread, T-STAR plus | 2 | 8 | 200 | 15.1 | 20.0575 | 12 | 8 | 17 | 185
Screw | SPAX | T-STAR plus WIROX | Flat countersunk head, full thread, T-STAR plus | 2 | 8 | 220 | 15.1 | 20.0575 | 12 | 8 | 17 | 205
Screw | SPAX | T-STAR plus WIROX | Flat countersunk head, full thread, T-STAR plus | 2 | 8 | 240 | 15.1 | 20.0575 | 12 | 8 | 17 | 225
Screw | SPAX | T-STAR plus WIROX | Flat countersunk head, full thread, T-STAR plus | 2 | 8 | 260 | 15.1 | 20.0575 | 12 | 8 | 17 | 245
Screw | SPAX | T-STAR plus WIROX | Flat countersunk head, full thread, T-STAR plus | 2 | 8 | 280 | 15.1 | 20.0575 | 12 | 8 | 17 | 265
Screw | SPAX | T-STAR plus WIROX | Flat countersunk head, full thread, T-STAR plus | 2 | 8 | 300 | 15.1 | 20.0575 | 12 | 8 | 17 | 285
Screw | SPAX | T-STAR plus WIROX | Flat countersunk head, full thread, T-STAR plus | 2 | 8 | 325 | 15.1 | 20.0575 | 12 | 8 | 17 | 310
Screw | SPAX | T-STAR plus WIROX | Flat countersunk head, full thread, T-STAR plus | 2 | 8 | 350 | 15.1 | 20.0575 | 12 | 8 | 17 | 335
Screw | SPAX | T-STAR plus WIROX | Flat countersunk head, full thread, T-STAR plus | 2 | 8 | 375 | 15.1 | 20.0575 | 12 | 8 | 17 | 360
Screw | SPAX | T-STAR plus WIROX | Flat countersunk head, full thread, T-STAR plus | 2 | 8 | 400 | 15.1 | 20.0575 | 12 | 8 | 17 | 385
Screw | SPAX | T-STAR plus WIROX | Flat countersunk head, full thread, T-STAR plus | 2 | 8 | 425 | 15.1 | 20.0575 | 12 | 8 | 17 | 410
Screw | SPAX | T-STAR plus WIROX | Flat countersunk head, full thread, T-STAR plus | 2 | 8 | 450 | 15.1 | 20.0575 | 12 | 8 | 17 | 435
Screw | SPAX | T-STAR plus WIROX | Flat countersunk head, full thread, T-STAR plus | 2 | 8 | 475 | 15.1 | 20.0575 | 12 | 8 | 17 | 460
Screw | SPAX | T-STAR plus WIROX | Flat countersunk head, full thread, T-STAR plus | 2 | 8 | 500 | 15.1 | 20.0575 | 12 | 8 | 17 | 485
Screw | SPAX | T-STAR plus WIROX | Flat countersunk head, full thread, T-STAR plus | 2 | 8 | 550 | 15.1 | 20.0575 | 12 | 8 | 17 | 535
Screw | SPAX | T-STAR plus WIROX | Flat countersunk head, full thread, T-STAR plus | 2 | 8 | 600 | 15.1 | 20.0575 | 12 | 8 | 17 | 585
Screw | SPAX | T-STAR plus WIROX | Flat countersunk head, full thread, T-STAR plus | 2 | 10 | 100 | 18.6 | 35.8296 | 11.5 | 8 | 28 | 85
Screw | SPAX | T-STAR plus WIROX | Flat countersunk head, full thread, T-STAR plus | 2 | 10 | 120 | 18.6 | 35.8296 | 11.5 | 8 | 28 | 105
Screw | SPAX | T-STAR plus WIROX | Flat countersunk head, full thread, T-STAR plus | 2 | 10 | 140 | 18.6 | 35.8296 | 11.5 | 8 | 28 | 125
Screw | SPAX | T-STAR plus WIROX | Flat countersunk head, full thread, T-STAR plus | 2 | 10 | 160 | 18.6 | 35.8296 | 11.5 | 8 | 28 | 145
Screw | SPAX | T-STAR plus WIROX | Flat countersunk head, full thread, T-STAR plus | 2 | 10 | 180 | 18.6 | 35.8296 | 11.5 | 8 | 28 | 165
Screw | SPAX | T-STAR plus WIROX | Flat countersunk head, full thread, T-STAR plus | 2 | 10 | 200 | 18.6 | 35.8296 | 11.5 | 8 | 28 | 185
Screw | SPAX | T-STAR plus WIROX | Flat countersunk head, full thread, T-STAR plus | 2 | 10 | 220 | 18.6 | 35.8296 | 11.5 | 8 | 28 | 205
Screw | SPAX | T-STAR plus WIROX | Flat countersunk head, full thread, T-STAR plus | 2 | 10 | 240 | 18.6 | 35.8296 | 11.5 | 8 | 28 | 225
Screw | SPAX | T-STAR plus WIROX | Flat countersunk head, full thread, T-STAR plus | 2 | 10 | 260 | 18.6 | 35.8296 | 11.5 | 8 | 28 | 245
Screw | SPAX | T-STAR plus WIROX | Flat countersunk head, full thread, T-STAR plus | 2 | 10 | 280 | 18.6 | 35.8296 | 11.5 | 8 | 28 | 265
Screw | SPAX | T-STAR plus WIROX | Flat countersunk head, full thread, T-STAR plus | 2 | 10 | 300 | 18.6 | 35.8296 | 11.5 | 8 | 28 | 285
Screw | SPAX | T-STAR plus WIROX | Flat countersunk head, full thread, T-STAR plus | 2 | 10 | 325 | 18.6 | 35.8296 | 11.5 | 8 | 28 | 310
Screw | SPAX | T-STAR plus WIROX | Flat countersunk head, full thread, T-STAR plus | 2 | 10 | 350 | 18.6 | 35.8296 | 11.5 | 8 | 28 | 335
Screw | SPAX | T-STAR plus WIROX | Flat countersunk head, full thread, T-STAR plus | 2 | 10 | 375 | 18.6 | 35.8296 | 11.5 | 8 | 28 | 360
Screw | SPAX | T-STAR plus WIROX | Flat countersunk head, full thread, T-STAR plus | 2 | 10 | 400 | 18.6 | 35.8296 | 11.5 | 8 | 28 | 385
Screw | SPAX | T-STAR plus WIROX | Flat countersunk head, full thread, T-STAR plus | 2 | 10 | 425 | 18.6 | 35.8296 | 11.5 | 8 | 28 | 410
Screw | SPAX | T-STAR plus WIROX | Flat countersunk head, full thread, T-STAR plus | 2 | 10 | 450 | 18.6 | 35.8296 | 11.5 | 8 | 28 | 435
Screw | SPAX | T-STAR plus WIROX | Flat countersunk head, full thread, T-STAR plus | 2 | 10 | 500 | 18.6 | 35.8296 | 11.5 | 8 | 28 | 485
Screw | SPAX | T-STAR plus WIROX | Flat countersunk head, full thread, T-STAR plus | 2 | 10 | 550 | 18.6 | 35.8296 | 11.5 | 8 | 28 | 535
Screw | SPAX | T-STAR plus WIROX | Flat countersunk head, full thread, T-STAR plus | 2 | 10 | 600 | 18.6 | 35.8296 | 11.5 | 8 | 28 | 585
Screw | SPAX | T-STAR plus WIROX | Flat countersunk head, full thread, T-STAR plus | 2 | 10 | 650 | 18.6 | 35.8296 | 11.5 | 8 | 28 | 635
Screw | SPAX | T-STAR plus WIROX | Flat countersunk head, full thread, T-STAR plus | 2 | 10 | 700 | 18.6 | 35.8296 | 11.5 | 8 | 28 | 685
Screw | SPAX | T-STAR plus WIROX | Flat countersunk head, full thread, T-STAR plus | 2 | 10 | 750 | 18.6 | 35.8296 | 11.5 | 8 | 28 | 735
Screw | SPAX | T-STAR plus WIROX | Flat countersunk head, full thread, T-STAR plus | 2 | 10 | 800 | 18.6 | 35.8296 | 11.5 | 8 | 28 | 785
Screw | SPAX | T-STAR plus WIROX | Flat countersunk head, full thread, T-STAR plus | 2 | 12 | 200 | 18.6 | 57.5591 | 11 | 8 | 38 | 185
Screw | SPAX | T-STAR plus WIROX | Flat countersunk head, full thread, T-STAR plus | 2 | 12 | 240 | 18.6 | 57.5591 | 11 | 8 | 38 | 225
Screw | SPAX | T-STAR plus WIROX | Flat countersunk head, full thread, T-STAR plus | 2 | 12 | 280 | 18.6 | 57.5591 | 11 | 8 | 38 | 265
Screw | SPAX | T-STAR plus WIROX | Flat countersunk head, full thread, T-STAR plus | 2 | 12 | 300 | 18.6 | 57.5591 | 11 | 8 | 38 | 285
Screw | SPAX | T-STAR plus WIROX | Flat countersunk head, full thread, T-STAR plus | 2 | 12 | 350 | 18.6 | 57.5591 | 11 | 8 | 38 | 335
Screw | SPAX | T-STAR plus WIROX | Flat countersunk head, full thread, T-STAR plus | 2 | 12 | 400 | 18.6 | 57.5591 | 11 | 8 | 38 | 385
Screw | SPAX | T-STAR plus WIROX | Flat countersunk head, full thread, T-STAR plus | 2 | 12 | 450 | 18.6 | 57.5591 | 11 | 8 | 38 | 435
Screw | SPAX | T-STAR plus WIROX | Flat countersunk head, full thread, T-STAR plus | 2 | 12 | 500 | 18.6 | 57.5591 | 11 | 8 | 38 | 485
Screw | SPAX | T-STAR plus WIROX | Flat countersunk head, full thread, T-STAR plus | 2 | 12 | 550 | 18.6 | 57.5591 | 11 | 8 | 38 | 535
Screw | SPAX | T-STAR plus WIROX | Flat countersunk head, full thread, T-STAR plus | 2 | 12 | 600 | 18.6 | 57.5591 | 11 | 8 | 38 | 585
Screw | SPAX | T-STAR plus A2 | Flat countersunk head, full thread, T-STAR plus | 3 | 8 | 100 | 15.1 | 20.0575 | 12 | 8 | 13 | 85
Screw | SPAX | T-STAR plus A2 | Flat countersunk head, full thread, T-STAR plus | 3 | 8 | 120 | 15.1 | 20.0575 | 12 | 8 | 13 | 105
Screw | SPAX | T-STAR plus A2 | Flat countersunk head, full thread, T-STAR plus | 3 | 8 | 140 | 15.1 | 20.0575 | 12 | 8 | 13 | 125
Screw | SPAX | T-STAR plus A2 | Flat countersunk head, full thread, T-STAR plus | 3 | 8 | 160 | 15.1 | 20.0575 | 12 | 8 | 13 | 145
Screw | SPAX | T-STAR plus A2 | Flat countersunk head, full thread, T-STAR plus | 3 | 8 | 180 | 15.1 | 20.0575 | 12 | 8 | 13 | 165
Screw | SPAX | T-STAR plus A2 | Flat countersunk head, full thread, T-STAR plus | 3 | 8 | 200 | 15.1 | 20.0575 | 12 | 8 | 13 | 185
Screw | SPAX | T-STAR plus A2 | Flat countersunk head, full thread, T-STAR plus | 3 | 8 | 220 | 15.1 | 20.0575 | 12 | 8 | 13 | 205
Screw | SPAX | T-STAR plus A2 | Flat countersunk head, full thread, T-STAR plus | 3 | 8 | 240 | 15.1 | 20.0575 | 12 | 8 | 13 | 225
Screw | SPAX | T-STAR plus A2 | Flat countersunk head, full thread, T-STAR plus | 3 | 8 | 260 | 15.1 | 20.0575 | 12 | 8 | 13 | 245
Screw | SPAX | T-STAR plus A2 | Flat countersunk head, full thread, T-STAR plus | 3 | 8 | 280 | 15.1 | 20.0575 | 12 | 8 | 13 | 265
Screw | SPAX | T-STAR plus A2 | Flat countersunk head, full thread, T-STAR plus | 3 | 8 | 300 | 15.1 | 20.0575 | 12 | 8 | 13 | 285
Screw | SPAX | T-STAR plus A2 | Flat countersunk head, full thread, T-STAR plus | 3 | 8 | 325 | 15.1 | 20.0575 | 12 | 8 | 13 | 310
Screw | SPAX | T-STAR plus A2 | Flat countersunk head, full thread, T-STAR plus | 3 | 8 | 350 | 15.1 | 20.0575 | 12 | 8 | 13 | 335
Screw | SPAX | T-STAR plus A2 | Flat countersunk head, full thread, T-STAR plus | 3 | 8 | 375 | 15.1 | 20.0575 | 12 | 8 | 13 | 360
Screw | SPAX | T-STAR plus A2 | Flat countersunk head, full thread, T-STAR plus | 3 | 8 | 400 | 15.1 | 20.0575 | 12 | 8 | 13 | 385
Screw | SPAX | T-STAR plus A4 | Flat countersunk head, full thread, T-STAR plus | 3 | 8 | 100 | 15.1 | 20.0575 | 12 | 8 | 13 | 85
Screw | SPAX | T-STAR plus A4 | Flat countersunk head, full thread, T-STAR plus | 3 | 8 | 120 | 15.1 | 20.0575 | 12 | 8 | 13 | 105
Screw | SPAX | T-STAR plus A4 | Flat countersunk head, full thread, T-STAR plus | 3 | 8 | 140 | 15.1 | 20.0575 | 12 | 8 | 13 | 125
Screw | SPAX | T-STAR plus A4 | Flat countersunk head, full thread, T-STAR plus | 3 | 8 | 160 | 15.1 | 20.0575 | 12 | 8 | 13 | 145
Screw | SPAX | T-STAR plus A4 | Flat countersunk head, full thread, T-STAR plus | 3 | 8 | 180 | 15.1 | 20.0575 | 12 | 8 | 13 | 165
Screw | SPAX | T-STAR plus A4 | Flat countersunk head, full thread, T-STAR plus | 3 | 8 | 200 | 15.1 | 20.0575 | 12 | 8 | 13 | 185
Screw | SPAX | T-STAR plus A4 | Flat countersunk head, full thread, T-STAR plus | 3 | 8 | 220 | 15.1 | 20.0575 | 12 | 8 | 13 | 205
Screw | SPAX | T-STAR plus A4 | Flat countersunk head, full thread, T-STAR plus | 3 | 8 | 240 | 15.1 | 20.0575 | 12 | 8 | 13 | 225
Screw | SPAX | T-STAR plus A4 | Flat countersunk head, full thread, T-STAR plus | 3 | 8 | 260 | 15.1 | 20.0575 | 12 | 8 | 13 | 245
Screw | SPAX | T-STAR plus A4 | Flat countersunk head, full thread, T-STAR plus | 3 | 8 | 280 | 15.1 | 20.0575 | 12 | 8 | 13 | 265
Screw | SPAX | T-STAR plus A4 | Flat countersunk head, full thread, T-STAR plus | 3 | 8 | 300 | 15.1 | 20.0575 | 12 | 8 | 13 | 285
Screw | SPAX | T-STAR plus A4 | Flat countersunk head, full thread, T-STAR plus | 3 | 8 | 325 | 15.1 | 20.0575 | 12 | 8 | 13 | 310
Screw | SPAX | T-STAR plus A4 | Flat countersunk head, full thread, T-STAR plus | 3 | 8 | 350 | 15.1 | 20.0575 | 12 | 8 | 13 | 335
Screw | SPAX | T-STAR plus A4 | Flat countersunk head, full thread, T-STAR plus | 3 | 8 | 375 | 15.1 | 20.0575 | 12 | 8 | 13 | 360
Screw | SPAX | T-STAR plus A4 | Flat countersunk head, full thread, T-STAR plus | 3 | 8 | 400 | 15.1 | 20.0575 | 12 | 8 | 13 | 385
Screw | SPAX | T-STAR plus A4 | Flat countersunk head, full thread, T-STAR plus | 3 | 10 | 160 | 18.6 | 35.8296 | 11.5 | 8 | 20 | 145
Screw | SPAX | T-STAR plus A4 | Flat countersunk head, full thread, T-STAR plus | 3 | 10 | 200 | 18.6 | 35.8296 | 11.5 | 8 | 20 | 185
Screw | SPAX | T-STAR plus A4 | Flat countersunk head, full thread, T-STAR plus | 3 | 10 | 220 | 18.6 | 35.8296 | 11.5 | 8 | 20 | 205
Screw | SPAX | T-STAR plus A4 | Flat countersunk head, full thread, T-STAR plus | 3 | 10 | 240 | 18.6 | 35.8296 | 11.5 | 8 | 20 | 225
Screw | SPAX | T-STAR plus A4 | Flat countersunk head, full thread, T-STAR plus | 3 | 10 | 260 | 18.6 | 35.8296 | 11.5 | 8 | 20 | 245
Screw | SPAX | T-STAR plus A4 | Flat countersunk head, full thread, T-STAR plus | 3 | 10 | 280 | 18.6 | 35.8296 | 11.5 | 8 | 20 | 265
Screw | SPAX | T-STAR plus A4 | Flat countersunk head, full thread, T-STAR plus | 3 | 10 | 300 | 18.6 | 35.8296 | 11.5 | 8 | 20 | 285
Screw | SPAX | T-STAR plus A4 | Flat countersunk head, full thread, T-STAR plus | 3 | 10 | 350 | 18.6 | 35.8296 | 11.5 | 8 | 20 | 335
Screw | SPAX | T-STAR plus A4 | Flat countersunk head, full thread, T-STAR plus | 3 | 10 | 400 | 18.6 | 35.8296 | 11.5 | 8 | 20 | 385
Screw | SPAX | T-STAR plus A4 | Flat countersunk head, full thread, T-STAR plus | 3 | 12 | 400 | 18.6 | 57.5591 | 11 | 8 | 28 | 385
Screw | SPAX | T-STAR plus A4 | Flat countersunk head, full thread, T-STAR plus | 3 | 12 | 450 | 18.6 | 57.5591 | 11 | 8 | 28 | 435
Screw | SPAX | T-STAR plus A4 | Flat countersunk head, full thread, T-STAR plus | 3 | 12 | 500 | 18.6 | 57.5591 | 11 | 8 | 28 | 485
Screw | SPAX | T-STAR plus A4 | Flat countersunk head, full thread, T-STAR plus | 3 | 12 | 550 | 18.6 | 57.5591 | 11 | 8 | 28 | 535
Screw | SCHMID | RAPID® CS | Countersunk head, partial thread | 1 | 4 | 30 | 8 | 3.1 | 14.3 | 17.1 | 5 | 20
Screw | SCHMID | RAPID® CS | Countersunk head, partial thread | 1 | 4 | 35 | 8 | 3.1 | 14.3 | 17.1 | 5 | 20
Screw | SCHMID | RAPID® CS | Countersunk head, partial thread | 1 | 4 | 40 | 8 | 3.1 | 14.3 | 17.1 | 5 | 25
Screw | SCHMID | RAPID® CS | Countersunk head, partial thread | 1 | 4 | 45 | 8 | 3.1 | 14.3 | 17.1 | 5 | 25
Screw | SCHMID | RAPID® CS | Countersunk head, partial thread | 1 | 4 | 50 | 8 | 3.1 | 14.3 | 17.1 | 5 | 30
Screw | SCHMID | RAPID® CS | Countersunk head, partial thread | 1 | 4 | 60 | 8 | 3.1 | 14.3 | 17.1 | 5 | 35
Screw | SCHMID | RAPID® CS | Countersunk head, partial thread | 1 | 4 | 70 | 8 | 3.1 | 14.3 | 17.1 | 5 | 35
Screw | SCHMID | RAPID® CS | Countersunk head, partial thread | 2 | 4.5 | 30 | 9 | 4.2 | 13.3 | 17.6 | 7 | 20
Screw | SCHMID | RAPID® CS | Countersunk head, partial thread | 2 | 4.5 | 35 | 9 | 4.2 | 13.3 | 17.6 | 7 | 20
Screw | SCHMID | RAPID® CS | Countersunk head, partial thread | 2 | 4.5 | 40 | 9 | 4.2 | 13.3 | 17.6 | 7 | 25
Screw | SCHMID | RAPID® CS | Countersunk head, partial thread | 2 | 4.5 | 45 | 9 | 4.2 | 13.3 | 17.6 | 7 | 25
Screw | SCHMID | RAPID® CS | Countersunk head, partial thread | 2 | 4.5 | 50 | 9 | 4.2 | 13.3 | 17.6 | 7 | 30
Screw | SCHMID | RAPID® CS | Countersunk head, partial thread | 2 | 4.5 | 60 | 9 | 4.2 | 13.3 | 17.6 | 7 | 40
Screw | SCHMID | RAPID® CS | Countersunk head, partial thread | 2 | 4.5 | 70 | 9 | 4.2 | 13.3 | 17.6 | 7 | 40
Screw | SCHMID | RAPID® CS | Countersunk head, partial thread | 2 | 4.5 | 80 | 9 | 4.2 | 13.3 | 17.6 | 7 | 40
Screw | SCHMID | RAPID® CS | Countersunk head, partial thread | 2 | 5 | 30 | 10 | 5.9 | 13.6 | 14.6 | 8.8 | 20
Screw | SCHMID | RAPID® CS | Countersunk head, partial thread | 2 | 5 | 35 | 10 | 5.9 | 13.6 | 14.6 | 8.8 | 20
Screw | SCHMID | RAPID® CS | Countersunk head, partial thread | 2 | 5 | 40 | 10 | 5.9 | 13.6 | 14.6 | 8.8 | 25
Screw | SCHMID | RAPID® CS | Countersunk head, partial thread | 2 | 5 | 50 | 10 | 5.9 | 13.6 | 14.6 | 8.8 | 30
Screw | SCHMID | RAPID® CS | Countersunk head, partial thread | 2 | 5 | 60 | 10 | 5.9 | 13.6 | 14.6 | 8.8 | 40
Screw | SCHMID | RAPID® CS | Countersunk head, partial thread | 2 | 5 | 70 | 10 | 5.9 | 13.6 | 14.6 | 8.8 | 40
Screw | SCHMID | RAPID® CS | Countersunk head, partial thread | 2 | 5 | 80 | 10 | 5.9 | 13.6 | 14.6 | 8.8 | 50
Screw | SCHMID | RAPID® CS | Countersunk head, partial thread | 2 | 5 | 90 | 10 | 5.9 | 13.6 | 14.6 | 8.8 | 50
Screw | SCHMID | RAPID® CS | Countersunk head, partial thread | 2 | 5 | 100 | 10 | 5.9 | 13.6 | 14.6 | 8.8 | 60
Screw | SCHMID | RAPID® CS | Countersunk head, partial thread | 2 | 5 | 110 | 10 | 5.9 | 13.6 | 14.6 | 8.8 | 40
Screw | SCHMID | RAPID® CS | Countersunk head, partial thread | 2 | 5 | 120 | 10 | 5.9 | 13.6 | 14.6 | 8.8 | 40
Screw | SCHMID | RAPID® CS | Countersunk head, partial thread | 2 | 6 | 50 | 12 | 10.7 | 13 | 14.6 | 13.1 | 30
Screw | SCHMID | RAPID® CS | Countersunk head, partial thread | 2 | 6 | 60 | 12 | 10.7 | 13 | 14.6 | 13.1 | 40
Screw | SCHMID | RAPID® CS | Countersunk head, partial thread | 2 | 6 | 70 | 12 | 10.7 | 13 | 14.6 | 13.1 | 40
Screw | SCHMID | RAPID® CS | Countersunk head, partial thread | 2 | 6 | 80 | 12 | 10.7 | 13 | 14.6 | 13.1 | 50
Screw | SCHMID | RAPID® CS | Countersunk head, partial thread | 2 | 6 | 90 | 12 | 10.7 | 13 | 14.6 | 13.1 | 50
Screw | SCHMID | RAPID® CS | Countersunk head, partial thread | 2 | 6 | 100 | 12 | 10.7 | 13 | 14.6 | 13.1 | 60
Screw | SCHMID | RAPID® CS | Countersunk head, partial thread | 2 | 6 | 110 | 12 | 10.7 | 13 | 14.6 | 13.1 | 60
Screw | SCHMID | RAPID® CS | Countersunk head, partial thread | 2 | 6 | 120 | 12 | 10.7 | 13 | 14.6 | 13.1 | 70
Screw | SCHMID | RAPID® CS | Countersunk head, partial thread | 2 | 6 | 130 | 12 | 10.7 | 13 | 14.6 | 13.1 | 70
Screw | SCHMID | RAPID® CS | Countersunk head, partial thread | 2 | 6 | 140 | 12 | 10.7 | 13 | 14.6 | 13.1 | 70
Screw | SCHMID | RAPID® CS | Countersunk head, partial thread | 2 | 6 | 150 | 12 | 10.7 | 13 | 14.6 | 13.1 | 70
Screw | SCHMID | RAPID® CS | Countersunk head, partial thread | 2 | 6 | 160 | 12 | 10.7 | 13 | 14.6 | 13.1 | 70
Screw | SCHMID | RAPID® CS | Countersunk head, partial thread | 2 | 6 | 180 | 12 | 10.7 | 13 | 14.6 | 13.1 | 70
Screw | SCHMID | RAPID® CS | Countersunk head, partial thread | 2 | 6 | 200 | 12 | 10.7 | 13 | 14.6 | 13.1 | 70
Screw | SCHMID | RAPID® CS | Countersunk head, partial thread | 2 | 6 | 220 | 12 | 10.7 | 13 | 14.6 | 13.1 | 70
Screw | SCHMID | RAPID® CS | Countersunk head, partial thread | 2 | 6 | 240 | 12 | 10.7 | 13 | 14.6 | 13.1 | 70
Screw | SCHMID | RAPID® CS | Countersunk head, partial thread | 2 | 6 | 260 | 12 | 10.7 | 13 | 14.6 | 13.1 | 70
Screw | SCHMID | RAPID® CS | Countersunk head, partial thread | 2 | 6 | 280 | 12 | 10.7 | 13 | 14.6 | 13.1 | 70
Screw | SCHMID | RAPID® CS | Countersunk head, partial thread | 2 | 6 | 300 | 12 | 10.7 | 13 | 14.6 | 13.1 | 70
Screw | SCHMID | RAPID® CS | Countersunk head, partial thread | 2 | 8 | 80 | 15 | 22.6 | 10.9 | 12.4 | 23.3 | 50
Screw | SCHMID | RAPID® CS | Countersunk head, partial thread | 2 | 8 | 90 | 15 | 22.6 | 10.9 | 12.4 | 23.3 | 50
Screw | SCHMID | RAPID® CS | Countersunk head, partial thread | 2 | 8 | 100 | 15 | 22.6 | 10.9 | 12.4 | 23.3 | 60
Screw | SCHMID | RAPID® CS | Countersunk head, partial thread | 2 | 8 | 120 | 15 | 22.6 | 10.9 | 12.4 | 23.3 | 80
Screw | SCHMID | RAPID® CS | Countersunk head, partial thread | 2 | 8 | 140 | 15 | 22.6 | 10.9 | 12.4 | 23.3 | 80
Screw | SCHMID | RAPID® CS | Countersunk head, partial thread | 2 | 8 | 160 | 15 | 22.6 | 10.9 | 12.4 | 23.3 | 80
Screw | SCHMID | RAPID® CS | Countersunk head, partial thread | 2 | 8 | 180 | 15 | 22.6 | 10.9 | 12.4 | 23.3 | 100
Screw | SCHMID | RAPID® CS | Countersunk head, partial thread | 2 | 8 | 200 | 15 | 22.6 | 10.9 | 12.4 | 23.3 | 100
Screw | SCHMID | RAPID® CS | Countersunk head, partial thread | 2 | 8 | 220 | 15 | 22.6 | 10.9 | 12.4 | 23.3 | 100
Screw | SCHMID | RAPID® CS | Countersunk head, partial thread | 2 | 8 | 240 | 15 | 22.6 | 10.9 | 12.4 | 23.3 | 100
Screw | SCHMID | RAPID® CS | Countersunk head, partial thread | 2 | 8 | 260 | 15 | 22.6 | 10.9 | 12.4 | 23.3 | 100
Screw | SCHMID | RAPID® CS | Countersunk head, partial thread | 2 | 8 | 280 | 15 | 22.6 | 10.9 | 12.4 | 23.3 | 100
Screw | SCHMID | RAPID® CS | Countersunk head, partial thread | 2 | 8 | 300 | 15 | 22.6 | 10.9 | 12.4 | 23.3 | 100
Screw | SCHMID | RAPID® CS | Countersunk head, partial thread | 2 | 8 | 320 | 15 | 22.6 | 10.9 | 12.4 | 23.3 | 100
Screw | SCHMID | RAPID® CS | Countersunk head, partial thread | 2 | 8 | 340 | 15 | 22.6 | 10.9 | 12.4 | 23.3 | 100
Screw | SCHMID | RAPID® CS | Countersunk head, partial thread | 2 | 8 | 360 | 15 | 22.6 | 10.9 | 12.4 | 23.3 | 100
Screw | SCHMID | RAPID® CS | Countersunk head, partial thread | 2 | 8 | 380 | 15 | 22.6 | 10.9 | 12.4 | 23.3 | 100
Screw | SCHMID | RAPID® CS | Countersunk head, partial thread | 2 | 8 | 400 | 15 | 22.6 | 10.9 | 12.4 | 23.3 | 100
Screw | SCHMID | RAPID® CS | Countersunk head, partial thread | 2 | 8 | 420 | 15 | 22.6 | 10.9 | 12.4 | 23.3 | 100
Screw | SCHMID | RAPID® CS | Countersunk head, partial thread | 2 | 8 | 440 | 15 | 22.6 | 10.9 | 12.4 | 23.3 | 100
Screw | SCHMID | RAPID® CS | Countersunk head, partial thread | 2 | 8 | 460 | 15 | 22.6 | 10.9 | 12.4 | 23.3 | 100
Screw | SCHMID | RAPID® CS | Countersunk head, partial thread | 2 | 8 | 480 | 15 | 22.6 | 10.9 | 12.4 | 23.3 | 100
Screw | SCHMID | RAPID® CS | Countersunk head, partial thread | 2 | 8 | 500 | 15 | 22.6 | 10.9 | 12.4 | 23.3 | 100
Screw | SCHMID | RAPID® CS | Countersunk head, partial thread | 2 | 10 | 80 | 18.5 | 33.6 | 11 | 12.2 | 35 | 50
Screw | SCHMID | RAPID® CS | Countersunk head, partial thread | 2 | 10 | 100 | 18.5 | 33.6 | 11 | 12.2 | 35 | 60
Screw | SCHMID | RAPID® CS | Countersunk head, partial thread | 2 | 10 | 120 | 18.5 | 33.6 | 11 | 12.2 | 35 | 80
Screw | SCHMID | RAPID® CS | Countersunk head, partial thread | 2 | 10 | 140 | 18.5 | 33.6 | 11 | 12.2 | 35 | 80
Screw | SCHMID | RAPID® CS | Countersunk head, partial thread | 2 | 10 | 160 | 18.5 | 33.6 | 11 | 12.2 | 35 | 80
Screw | SCHMID | RAPID® CS | Countersunk head, partial thread | 2 | 10 | 180 | 18.5 | 33.6 | 11 | 12.2 | 35 | 100
Screw | SCHMID | RAPID® CS | Countersunk head, partial thread | 2 | 10 | 200 | 18.5 | 33.6 | 11 | 12.2 | 35 | 100
Screw | SCHMID | RAPID® CS | Countersunk head, partial thread | 2 | 10 | 220 | 18.5 | 33.6 | 11 | 12.2 | 35 | 100
Screw | SCHMID | RAPID® CS | Countersunk head, partial thread | 2 | 10 | 240 | 18.5 | 33.6 | 11 | 12.2 | 35 | 100
Screw | SCHMID | RAPID® CS | Countersunk head, partial thread | 2 | 10 | 260 | 18.5 | 33.6 | 11 | 12.2 | 35 | 100
Screw | SCHMID | RAPID® CS | Countersunk head, partial thread | 2 | 10 | 280 | 18.5 | 33.6 | 11 | 12.2 | 35 | 100
Screw | SCHMID | RAPID® CS | Countersunk head, partial thread | 2 | 10 | 300 | 18.5 | 33.6 | 11 | 12.2 | 35 | 100
Screw | SCHMID | RAPID® CS | Countersunk head, partial thread | 2 | 10 | 320 | 18.5 | 33.6 | 11 | 12.2 | 35 | 100
Screw | SCHMID | RAPID® CS | Countersunk head, partial thread | 2 | 10 | 340 | 18.5 | 33.6 | 11 | 12.2 | 35 | 100
Screw | SCHMID | RAPID® CS | Countersunk head, partial thread | 2 | 10 | 360 | 18.5 | 33.6 | 11 | 12.2 | 35 | 100
Screw | SCHMID | RAPID® CS | Countersunk head, partial thread | 2 | 10 | 380 | 18.5 | 33.6 | 11 | 12.2 | 35 | 100
Screw | SCHMID | RAPID® CS | Countersunk head, partial thread | 2 | 10 | 400 | 18.5 | 33.6 | 11 | 12.2 | 35 | 100
Screw | SCHMID | RAPID® CS | Countersunk head, partial thread | 2 | 10 | 420 | 18.5 | 33.6 | 11 | 12.2 | 35 | 100
Screw | SCHMID | RAPID® CS | Countersunk head, partial thread | 2 | 10 | 440 | 18.5 | 33.6 | 11 | 12.2 | 35 | 100
Screw | SCHMID | RAPID® CS | Countersunk head, partial thread | 2 | 10 | 460 | 18.5 | 33.6 | 11 | 12.2 | 35 | 100
Screw | SCHMID | RAPID® CS | Countersunk head, partial thread | 2 | 10 | 480 | 18.5 | 33.6 | 11 | 12.2 | 35 | 100
Screw | SCHMID | RAPID® CS | Countersunk head, partial thread | 2 | 10 | 500 | 18.5 | 33.6 | 11 | 12.2 | 35 | 100
Screw | SCHMID | RAPID® CS | Countersunk head, partial thread | 2 | 12 | 100 | 21 | 46.9 | 11.2 | 10.3 | 42 | 60
Screw | SCHMID | RAPID® CS | Countersunk head, partial thread | 2 | 12 | 120 | 21 | 46.9 | 11.2 | 10.3 | 42 | 80
Screw | SCHMID | RAPID® CS | Countersunk head, partial thread | 2 | 12 | 140 | 21 | 46.9 | 11.2 | 10.3 | 42 | 80
Screw | SCHMID | RAPID® CS | Countersunk head, partial thread | 2 | 12 | 160 | 21 | 46.9 | 11.2 | 10.3 | 42 | 80
Screw | SCHMID | RAPID® CS | Countersunk head, partial thread | 2 | 12 | 180 | 21 | 46.9 | 11.2 | 10.3 | 42 | 100
Screw | SCHMID | RAPID® CS | Countersunk head, partial thread | 2 | 12 | 200 | 21 | 46.9 | 11.2 | 10.3 | 42 | 100
Screw | SCHMID | RAPID® CS | Countersunk head, partial thread | 2 | 12 | 220 | 21 | 46.9 | 11.2 | 10.3 | 42 | 100
Screw | SCHMID | RAPID® CS | Countersunk head, partial thread | 2 | 12 | 240 | 21 | 46.9 | 11.2 | 10.3 | 42 | 100
Screw | SCHMID | RAPID® CS | Countersunk head, partial thread | 2 | 12 | 260 | 21 | 46.9 | 11.2 | 10.3 | 42 | 100
Screw | SCHMID | RAPID® CS | Countersunk head, partial thread | 2 | 12 | 280 | 21 | 46.9 | 11.2 | 10.3 | 42 | 100
Screw | SCHMID | RAPID® CS | Countersunk head, partial thread | 2 | 12 | 300 | 21 | 46.9 | 11.2 | 10.3 | 42 | 120
Screw | SCHMID | RAPID® CS | Countersunk head, partial thread | 2 | 12 | 320 | 21 | 46.9 | 11.2 | 10.3 | 42 | 120
Screw | SCHMID | RAPID® CS | Countersunk head, partial thread | 2 | 12 | 340 | 21 | 46.9 | 11.2 | 10.3 | 42 | 120
Screw | SCHMID | RAPID® CS | Countersunk head, partial thread | 2 | 12 | 360 | 21 | 46.9 | 11.2 | 10.3 | 42 | 120
Screw | SCHMID | RAPID® CS | Countersunk head, partial thread | 2 | 12 | 380 | 21 | 46.9 | 11.2 | 10.3 | 42 | 120
Screw | SCHMID | RAPID® CS | Countersunk head, partial thread | 2 | 12 | 400 | 21 | 46.9 | 11.2 | 10.3 | 42 | 120
Screw | SCHMID | RAPID® WH | Washer head, partial thread | 2 | 6 | 60 | 14 | 10.7 | 13 | 16.7 | 13.1 | 40
Screw | SCHMID | RAPID® WH | Washer head, partial thread | 2 | 6 | 80 | 14 | 10.7 | 13 | 16.7 | 13.1 | 50
Screw | SCHMID | RAPID® WH | Washer head, partial thread | 2 | 6 | 100 | 14 | 10.7 | 13 | 16.7 | 13.1 | 60
Screw | SCHMID | RAPID® WH | Washer head, partial thread | 2 | 6 | 120 | 14 | 10.7 | 13 | 16.7 | 13.1 | 70
Screw | SCHMID | RAPID® WH | Washer head, partial thread | 2 | 6 | 140 | 14 | 10.7 | 13 | 16.7 | 13.1 | 70
Screw | SCHMID | RAPID® WH | Washer head, partial thread | 2 | 6 | 160 | 14 | 10.7 | 13 | 16.7 | 13.1 | 70
Screw | SCHMID | RAPID® WH | Washer head, partial thread | 2 | 6 | 180 | 14 | 10.7 | 13 | 16.7 | 13.1 | 70
Screw | SCHMID | RAPID® WH | Washer head, partial thread | 2 | 6 | 200 | 14 | 10.7 | 13 | 16.7 | 13.1 | 70
Screw | SCHMID | RAPID® WH | Washer head, partial thread | 2 | 6 | 220 | 14 | 10.7 | 13 | 16.7 | 13.1 | 70
Screw | SCHMID | RAPID® WH | Washer head, partial thread | 2 | 6 | 240 | 14 | 10.7 | 13 | 16.7 | 13.1 | 70
Screw | SCHMID | RAPID® WH | Washer head, partial thread | 2 | 6 | 260 | 14 | 10.7 | 13 | 16.7 | 13.1 | 70
Screw | SCHMID | RAPID® WH | Washer head, partial thread | 2 | 6 | 280 | 14 | 10.7 | 13 | 16.7 | 13.1 | 70
Screw | SCHMID | RAPID® WH | Washer head, partial thread | 2 | 6 | 300 | 14 | 10.7 | 13 | 16.7 | 13.1 | 70
Screw | SCHMID | RAPID® WH | Washer head, partial thread | 2 | 8 | 80 | 20 | 22.6 | 10.9 | 17.6 | 23.3 | 50
Screw | SCHMID | RAPID® WH | Washer head, partial thread | 2 | 8 | 100 | 20 | 22.6 | 10.9 | 17.6 | 23.3 | 60
Screw | SCHMID | RAPID® WH | Washer head, partial thread | 2 | 8 | 120 | 20 | 22.6 | 10.9 | 17.6 | 23.3 | 80
Screw | SCHMID | RAPID® WH | Washer head, partial thread | 2 | 8 | 140 | 20 | 22.6 | 10.9 | 17.6 | 23.3 | 80
Screw | SCHMID | RAPID® WH | Washer head, partial thread | 2 | 8 | 160 | 20 | 22.6 | 10.9 | 17.6 | 23.3 | 80
Screw | SCHMID | RAPID® WH | Washer head, partial thread | 2 | 8 | 180 | 20 | 22.6 | 10.9 | 17.6 | 23.3 | 100
Screw | SCHMID | RAPID® WH | Washer head, partial thread | 2 | 8 | 200 | 20 | 22.6 | 10.9 | 17.6 | 23.3 | 100
Screw | SCHMID | RAPID® WH | Washer head, partial thread | 2 | 8 | 220 | 20 | 22.6 | 10.9 | 17.6 | 23.3 | 100
Screw | SCHMID | RAPID® WH | Washer head, partial thread | 2 | 8 | 240 | 20 | 22.6 | 10.9 | 17.6 | 23.3 | 100
Screw | SCHMID | RAPID® WH | Washer head, partial thread | 2 | 8 | 260 | 20 | 22.6 | 10.9 | 17.6 | 23.3 | 100
Screw | SCHMID | RAPID® WH | Washer head, partial thread | 2 | 8 | 280 | 20 | 22.6 | 10.9 | 17.6 | 23.3 | 100
Screw | SCHMID | RAPID® WH | Washer head, partial thread | 2 | 8 | 300 | 20 | 22.6 | 10.9 | 17.6 | 23.3 | 100
Screw | SCHMID | RAPID® WH | Washer head, partial thread | 2 | 8 | 320 | 20 | 22.6 | 10.9 | 17.6 | 23.3 | 100
Screw | SCHMID | RAPID® WH | Washer head, partial thread | 2 | 8 | 340 | 20 | 22.6 | 10.9 | 17.6 | 23.3 | 100
Screw | SCHMID | RAPID® WH | Washer head, partial thread | 2 | 8 | 360 | 20 | 22.6 | 10.9 | 17.6 | 23.3 | 100
Screw | SCHMID | RAPID® WH | Washer head, partial thread | 2 | 8 | 380 | 20 | 22.6 | 10.9 | 17.6 | 23.3 | 100
Screw | SCHMID | RAPID® WH | Washer head, partial thread | 2 | 8 | 400 | 20 | 22.6 | 10.9 | 17.6 | 23.3 | 100
Screw | SCHMID | RAPID® WH | Washer head, partial thread | 2 | 8 | 450 | 20 | 22.6 | 10.9 | 17.6 | 23.3 | 100
Screw | SCHMID | RAPID® WH | Washer head, partial thread | 2 | 8 | 500 | 20 | 22.6 | 10.9 | 17.6 | 23.3 | 100
Screw | SCHMID | RAPID® WH | Washer head, partial thread | 2 | 10 | 100 | 25 | 33.6 | 11 | 15.2 | 35 | 60
Screw | SCHMID | RAPID® WH | Washer head, partial thread | 2 | 10 | 120 | 25 | 33.6 | 11 | 15.2 | 35 | 80
Screw | SCHMID | RAPID® WH | Washer head, partial thread | 2 | 10 | 140 | 25 | 33.6 | 11 | 15.2 | 35 | 80
Screw | SCHMID | RAPID® WH | Washer head, partial thread | 2 | 10 | 160 | 25 | 33.6 | 11 | 15.2 | 35 | 80
Screw | SCHMID | RAPID® WH | Washer head, partial thread | 2 | 10 | 180 | 25 | 33.6 | 11 | 15.2 | 35 | 100
Screw | SCHMID | RAPID® WH | Washer head, partial thread | 2 | 10 | 200 | 25 | 33.6 | 11 | 15.2 | 35 | 100
Screw | SCHMID | RAPID® WH | Washer head, partial thread | 2 | 10 | 220 | 25 | 33.6 | 11 | 15.2 | 35 | 100
Screw | SCHMID | RAPID® WH | Washer head, partial thread | 2 | 10 | 240 | 25 | 33.6 | 11 | 15.2 | 35 | 100
Screw | SCHMID | RAPID® WH | Washer head, partial thread | 2 | 10 | 260 | 25 | 33.6 | 11 | 15.2 | 35 | 100
Screw | SCHMID | RAPID® WH | Washer head, partial thread | 2 | 10 | 280 | 25 | 33.6 | 11 | 15.2 | 35 | 100
Screw | SCHMID | RAPID® WH | Washer head, partial thread | 2 | 10 | 300 | 25 | 33.6 | 11 | 15.2 | 35 | 100
Screw | SCHMID | RAPID® WH | Washer head, partial thread | 2 | 10 | 320 | 25 | 33.6 | 11 | 15.2 | 35 | 100
Screw | SCHMID | RAPID® WH | Washer head, partial thread | 2 | 10 | 340 | 25 | 33.6 | 11 | 15.2 | 35 | 100
Screw | SCHMID | RAPID® WH | Washer head, partial thread | 2 | 10 | 360 | 25 | 33.6 | 11 | 15.2 | 35 | 100
Screw | SCHMID | RAPID® WH | Washer head, partial thread | 2 | 10 | 380 | 25 | 33.6 | 11 | 15.2 | 35 | 100
Screw | SCHMID | RAPID® WH | Washer head, partial thread | 2 | 10 | 400 | 25 | 33.6 | 11 | 15.2 | 35 | 100
Screw | SCHMID | RAPID® WH | Washer head, partial thread | 2 | 10 | 450 | 25 | 33.6 | 11 | 15.2 | 35 | 100
Screw | SCHMID | RAPID® WH | Washer head, partial thread | 2 | 10 | 500 | 25 | 33.6 | 11 | 15.2 | 35 | 100
Screw | SCHMID | RAPID® DUAL | Dual Hex head, partial thread | 2 | 8 | 50 | 12 | 22.6 | 10.9 | 16.5 | 23.3 | 30
Screw | SCHMID | RAPID® DUAL | Dual Hex head, partial thread | 2 | 8 | 60 | 12 | 22.6 | 10.9 | 16.5 | 23.3 | 40
Screw | SCHMID | RAPID® DUAL | Dual Hex head, partial thread | 2 | 8 | 70 | 12 | 22.6 | 10.9 | 16.5 | 23.3 | 40
Screw | SCHMID | RAPID® DUAL | Dual Hex head, partial thread | 2 | 8 | 80 | 12 | 22.6 | 10.9 | 16.5 | 23.3 | 50
Screw | SCHMID | RAPID® DUAL | Dual Hex head, partial thread | 2 | 8 | 100 | 12 | 22.6 | 10.9 | 16.5 | 23.3 | 60
Screw | SCHMID | RAPID® DUAL | Dual Hex head, partial thread | 2 | 8 | 120 | 12 | 22.6 | 10.9 | 16.5 | 23.3 | 80
Screw | SCHMID | RAPID® DUAL | Dual Hex head, partial thread | 2 | 8 | 140 | 12 | 22.6 | 10.9 | 16.5 | 23.3 | 80
Screw | SCHMID | RAPID® DUAL | Dual Hex head, partial thread | 2 | 8 | 160 | 12 | 22.6 | 10.9 | 16.5 | 23.3 | 80
Screw | SCHMID | RAPID® DUAL | Dual Hex head, partial thread | 2 | 8 | 180 | 12 | 22.6 | 10.9 | 16.5 | 23.3 | 100
Screw | SCHMID | RAPID® DUAL | Dual Hex head, partial thread | 2 | 8 | 200 | 12 | 22.6 | 10.9 | 16.5 | 23.3 | 100
Screw | SCHMID | RAPID® DUAL | Dual Hex head, partial thread | 2 | 8 | 220 | 12 | 22.6 | 10.9 | 16.5 | 23.3 | 100
Screw | SCHMID | RAPID® DUAL | Dual Hex head, partial thread | 2 | 8 | 240 | 12 | 22.6 | 10.9 | 16.5 | 23.3 | 100
Screw | SCHMID | RAPID® DUAL | Dual Hex head, partial thread | 2 | 8 | 260 | 12 | 22.6 | 10.9 | 16.5 | 23.3 | 100
Screw | SCHMID | RAPID® DUAL | Dual Hex head, partial thread | 2 | 8 | 280 | 12 | 22.6 | 10.9 | 16.5 | 23.3 | 100
Screw | SCHMID | RAPID® DUAL | Dual Hex head, partial thread | 2 | 8 | 300 | 12 | 22.6 | 10.9 | 16.5 | 23.3 | 100
Screw | SCHMID | RAPID® DUAL | Dual Hex head, partial thread | 2 | 8 | 320 | 12 | 22.6 | 10.9 | 16.5 | 23.3 | 100
Screw | SCHMID | RAPID® DUAL | Dual Hex head, partial thread | 2 | 8 | 340 | 12 | 22.6 | 10.9 | 16.5 | 23.3 | 100
Screw | SCHMID | RAPID® DUAL | Dual Hex head, partial thread | 2 | 8 | 360 | 12 | 22.6 | 10.9 | 16.5 | 23.3 | 100
Screw | SCHMID | RAPID® DUAL | Dual Hex head, partial thread | 2 | 8 | 380 | 12 | 22.6 | 10.9 | 16.5 | 23.3 | 100
Screw | SCHMID | RAPID® DUAL | Dual Hex head, partial thread | 2 | 8 | 400 | 12 | 22.6 | 10.9 | 16.5 | 23.3 | 100
Screw | SCHMID | RAPID® DUAL | Dual Hex head, partial thread | 2 | 10 | 60 | 15 | 33.6 | 11 | 16.7 | 35 | 40
Screw | SCHMID | RAPID® DUAL | Dual Hex head, partial thread | 2 | 10 | 70 | 15 | 33.6 | 11 | 16.7 | 35 | 40
Screw | SCHMID | RAPID® DUAL | Dual Hex head, partial thread | 2 | 10 | 80 | 15 | 33.6 | 11 | 16.7 | 35 | 50
Screw | SCHMID | RAPID® DUAL | Dual Hex head, partial thread | 2 | 10 | 100 | 15 | 33.6 | 11 | 16.7 | 35 | 60
Screw | SCHMID | RAPID® DUAL | Dual Hex head, partial thread | 2 | 10 | 120 | 15 | 33.6 | 11 | 16.7 | 35 | 80
Screw | SCHMID | RAPID® DUAL | Dual Hex head, partial thread | 2 | 10 | 140 | 15 | 33.6 | 11 | 16.7 | 35 | 80
Screw | SCHMID | RAPID® DUAL | Dual Hex head, partial thread | 2 | 10 | 160 | 15 | 33.6 | 11 | 16.7 | 35 | 80
Screw | SCHMID | RAPID® DUAL | Dual Hex head, partial thread | 2 | 10 | 180 | 15 | 33.6 | 11 | 16.7 | 35 | 100
Screw | SCHMID | RAPID® DUAL | Dual Hex head, partial thread | 2 | 10 | 200 | 15 | 33.6 | 11 | 16.7 | 35 | 100
Screw | SCHMID | RAPID® DUAL | Dual Hex head, partial thread | 2 | 10 | 220 | 15 | 33.6 | 11 | 16.7 | 35 | 100
Screw | SCHMID | RAPID® DUAL | Dual Hex head, partial thread | 2 | 10 | 240 | 15 | 33.6 | 11 | 16.7 | 35 | 100
Screw | SCHMID | RAPID® DUAL | Dual Hex head, partial thread | 2 | 10 | 260 | 15 | 33.6 | 11 | 16.7 | 35 | 100
Screw | SCHMID | RAPID® DUAL | Dual Hex head, partial thread | 2 | 10 | 280 | 15 | 33.6 | 11 | 16.7 | 35 | 100
Screw | SCHMID | RAPID® DUAL | Dual Hex head, partial thread | 2 | 10 | 300 | 15 | 33.6 | 11 | 16.7 | 35 | 100
Screw | SCHMID | RAPID® DUAL | Dual Hex head, partial thread | 2 | 10 | 350 | 15 | 33.6 | 11 | 16.7 | 35 | 100
Screw | SCHMID | RAPID® DUAL | Dual Hex head, partial thread | 2 | 10 | 400 | 15 | 33.6 | 11 | 16.7 | 35 | 100
Screw | SCHMID | RAPID® DUAL | Dual Hex head, partial thread | 2 | 12 | 80 | 17 | 46.9 | 11.2 | 17.1 | 42 | 50
Screw | SCHMID | RAPID® DUAL | Dual Hex head, partial thread | 2 | 12 | 100 | 17 | 46.9 | 11.2 | 17.1 | 42 | 60
Screw | SCHMID | RAPID® DUAL | Dual Hex head, partial thread | 2 | 12 | 120 | 17 | 46.9 | 11.2 | 17.1 | 42 | 80
Screw | SCHMID | RAPID® DUAL | Dual Hex head, partial thread | 2 | 12 | 140 | 17 | 46.9 | 11.2 | 17.1 | 42 | 80
Screw | SCHMID | RAPID® DUAL | Dual Hex head, partial thread | 2 | 12 | 160 | 17 | 46.9 | 11.2 | 17.1 | 42 | 80
Screw | SCHMID | RAPID® DUAL | Dual Hex head, partial thread | 2 | 12 | 180 | 17 | 46.9 | 11.2 | 17.1 | 42 | 100
Screw | SCHMID | RAPID® DUAL | Dual Hex head, partial thread | 2 | 12 | 200 | 17 | 46.9 | 11.2 | 17.1 | 42 | 100
Screw | SCHMID | RAPID® DUAL | Dual Hex head, partial thread | 2 | 12 | 220 | 17 | 46.9 | 11.2 | 17.1 | 42 | 100
Screw | SCHMID | RAPID® DUAL | Dual Hex head, partial thread | 2 | 12 | 240 | 17 | 46.9 | 11.2 | 17.1 | 42 | 100
Screw | SCHMID | RAPID® DUAL | Dual Hex head, partial thread | 2 | 12 | 260 | 17 | 46.9 | 11.2 | 17.1 | 42 | 100
Screw | SCHMID | RAPID® DUAL | Dual Hex head, partial thread | 2 | 12 | 280 | 17 | 46.9 | 11.2 | 17.1 | 42 | 100
Screw | SCHMID | RAPID® DUAL | Dual Hex head, partial thread | 2 | 12 | 300 | 17 | 46.9 | 11.2 | 17.1 | 42 | 120
Screw | SCHMID | RAPID® DUAL | Dual Hex head, partial thread | 2 | 12 | 350 | 17 | 46.9 | 11.2 | 17.1 | 42 | 120
Screw | SCHMID | RAPID® DUAL | Dual Hex head, partial thread | 2 | 12 | 400 | 17 | 46.9 | 11.2 | 17.1 | 42 | 120
Screw | SCHMID | RAPID® SSF | SuperSenkFix Washer head, partial thread | 2 | 6 | 80 | 13 | 10.7 | 13 | 19.7 | 13.1 | 50
Screw | SCHMID | RAPID® SSF | SuperSenkFix Washer head, partial thread | 2 | 6 | 100 | 13 | 10.7 | 13 | 19.7 | 13.1 | 60
Screw | SCHMID | RAPID® SSF | SuperSenkFix Washer head, partial thread | 2 | 6 | 120 | 13 | 10.7 | 13 | 19.7 | 13.1 | 70
Screw | SCHMID | RAPID® SSF | SuperSenkFix Washer head, partial thread | 2 | 6 | 140 | 13 | 10.7 | 13 | 19.7 | 13.1 | 70
Screw | SCHMID | RAPID® SSF | SuperSenkFix Washer head, partial thread | 2 | 6 | 160 | 13 | 10.7 | 13 | 19.7 | 13.1 | 70
Screw | SCHMID | RAPID® SSF | SuperSenkFix Washer head, partial thread | 2 | 6 | 180 | 13 | 10.7 | 13 | 19.7 | 13.1 | 70
Screw | SCHMID | RAPID® SSF | SuperSenkFix Washer head, partial thread | 2 | 6 | 200 | 13 | 10.7 | 13 | 19.7 | 13.1 | 70
Screw | SCHMID | RAPID® SSF | SuperSenkFix Washer head, partial thread | 2 | 8 | 80 | 19 | 22.6 | 10.9 | 22.9 | 23.3 | 50
Screw | SCHMID | RAPID® SSF | SuperSenkFix Washer head, partial thread | 2 | 8 | 100 | 19 | 22.6 | 10.9 | 22.9 | 23.3 | 60
Screw | SCHMID | RAPID® SSF | SuperSenkFix Washer head, partial thread | 2 | 8 | 120 | 19 | 22.6 | 10.9 | 22.9 | 23.3 | 80
Screw | SCHMID | RAPID® SSF | SuperSenkFix Washer head, partial thread | 2 | 8 | 140 | 19 | 22.6 | 10.9 | 22.9 | 23.3 | 80
Screw | SCHMID | RAPID® SSF | SuperSenkFix Washer head, partial thread | 2 | 8 | 160 | 19 | 22.6 | 10.9 | 22.9 | 23.3 | 80
Screw | SCHMID | RAPID® SSF | SuperSenkFix Washer head, partial thread | 2 | 8 | 180 | 19 | 22.6 | 10.9 | 22.9 | 23.3 | 100
Screw | SCHMID | RAPID® SSF | SuperSenkFix Washer head, partial thread | 2 | 8 | 200 | 19 | 22.6 | 10.9 | 22.9 | 23.3 | 100
Screw | SCHMID | RAPID® SSF | SuperSenkFix Washer head, partial thread | 2 | 8 | 220 | 19 | 22.6 | 10.9 | 22.9 | 23.3 | 100
Screw | SCHMID | RAPID® SSF | SuperSenkFix Washer head, partial thread | 2 | 8 | 240 | 19 | 22.6 | 10.9 | 22.9 | 23.3 | 100
Screw | SCHMID | RAPID® SSF | SuperSenkFix Washer head, partial thread | 2 | 8 | 260 | 19 | 22.6 | 10.9 | 22.9 | 23.3 | 100
Screw | SCHMID | RAPID® SSF | SuperSenkFix Washer head, partial thread | 2 | 8 | 280 | 19 | 22.6 | 10.9 | 22.9 | 23.3 | 100
Screw | SCHMID | RAPID® SSF | SuperSenkFix Washer head, partial thread | 2 | 8 | 300 | 19 | 22.6 | 10.9 | 22.9 | 23.3 | 100
Screw | SCHMID | RAPID® SSF | SuperSenkFix Washer head, partial thread | 2 | 8 | 320 | 19 | 22.6 | 10.9 | 22.9 | 23.3 | 100
Screw | SCHMID | RAPID® SSF | SuperSenkFix Washer head, partial thread | 2 | 8 | 340 | 19 | 22.6 | 10.9 | 22.9 | 23.3 | 100
Screw | SCHMID | RAPID® SSF | SuperSenkFix Washer head, partial thread | 2 | 8 | 360 | 19 | 22.6 | 10.9 | 22.9 | 23.3 | 100
Screw | SCHMID | RAPID® SSF | SuperSenkFix Washer head, partial thread | 2 | 8 | 380 | 19 | 22.6 | 10.9 | 22.9 | 23.3 | 100
Screw | SCHMID | RAPID® SSF | SuperSenkFix Washer head, partial thread | 2 | 8 | 400 | 19 | 22.6 | 10.9 | 22.9 | 23.3 | 100
Screw | SCHMID | RAPID® SSF | SuperSenkFix Washer head, partial thread | 2 | 10 | 120 | 24 | 33.6 | 11 | 12.3 | 35 | 80
Screw | SCHMID | RAPID® SSF | SuperSenkFix Washer head, partial thread | 2 | 10 | 140 | 24 | 33.6 | 11 | 12.3 | 35 | 80
Screw | SCHMID | RAPID® SSF | SuperSenkFix Washer head, partial thread | 2 | 10 | 160 | 24 | 33.6 | 11 | 12.3 | 35 | 80
Screw | SCHMID | RAPID® SSF | SuperSenkFix Washer head, partial thread | 2 | 10 | 180 | 24 | 33.6 | 11 | 12.3 | 35 | 100
Screw | SCHMID | RAPID® SSF | SuperSenkFix Washer head, partial thread | 2 | 10 | 200 | 24 | 33.6 | 11 | 12.3 | 35 | 100
Screw | SCHMID | RAPID® SSF | SuperSenkFix Washer head, partial thread | 2 | 10 | 220 | 24 | 33.6 | 11 | 12.3 | 35 | 100
Screw | SCHMID | RAPID® SSF | SuperSenkFix Washer head, partial thread | 2 | 10 | 240 | 24 | 33.6 | 11 | 12.3 | 35 | 100
Screw | SCHMID | RAPID® SSF | SuperSenkFix Washer head, partial thread | 2 | 10 | 260 | 24 | 33.6 | 11 | 12.3 | 35 | 100
Screw | SCHMID | RAPID® SSF | SuperSenkFix Washer head, partial thread | 2 | 10 | 280 | 24 | 33.6 | 11 | 12.3 | 35 | 100
Screw | SCHMID | RAPID® SSF | SuperSenkFix Washer head, partial thread | 2 | 10 | 300 | 24 | 33.6 | 11 | 12.3 | 35 | 100
Screw | SCHMID | RAPID® SSF | SuperSenkFix Washer head, partial thread | 2 | 10 | 350 | 24 | 33.6 | 11 | 12.3 | 35 | 100
Screw | SCHMID | RAPID® SSF | SuperSenkFix Washer head, partial thread | 2 | 10 | 400 | 24 | 33.6 | 11 | 12.3 | 35 | 100
Screw | SCHMID | StarDrive GPR CS A2 | Countersunk head, partial thread, stainless steel | 3 | 8 | 100 | 15 | 13.8 | 13.1 | 12.4 | 13.5 | 54
Screw | SCHMID | StarDrive GPR CS A2 | Countersunk head, partial thread, stainless steel | 3 | 8 | 120 | 15 | 13.8 | 13.1 | 12.4 | 13.5 | 54
Screw | SCHMID | StarDrive GPR CS A2 | Countersunk head, partial thread, stainless steel | 3 | 8 | 140 | 15 | 13.8 | 13.1 | 12.4 | 13.5 | 84
Screw | SCHMID | StarDrive GPR WH A2 | Washer head, partial thread, stainless steel | 3 | 8 | 100 | 20 | 13.8 | 13.1 | 17.6 | 13.5 | 54
Screw | SCHMID | StarDrive GPR WH A2 | Washer head, partial thread, stainless steel | 3 | 8 | 120 | 20 | 13.8 | 13.1 | 17.6 | 13.5 | 54
Screw | SCHMID | StarDrive GPR WH A2 | Washer head, partial thread, stainless steel | 3 | 8 | 140 | 20 | 13.8 | 13.1 | 17.6 | 13.5 | 84
Screw | SCHMID | StarDrive GPR CS | Countersunk head, partial thread | 1 | 4 | 30 | 8 | 3.2 | 14.8 | 17.1 | 5 | 24
Screw | SCHMID | StarDrive GPR CS | Countersunk head, partial thread | 1 | 4 | 35 | 8 | 3.2 | 14.8 | 17.1 | 5 | 24
Screw | SCHMID | StarDrive GPR CS | Countersunk head, partial thread | 1 | 4 | 40 | 8 | 3.2 | 14.8 | 17.1 | 5 | 30
Screw | SCHMID | StarDrive GPR CS | Countersunk head, partial thread | 1 | 4 | 50 | 8 | 3.2 | 14.8 | 17.1 | 5 | 30
Screw | SCHMID | StarDrive GPR CS | Countersunk head, partial thread | 1 | 4 | 60 | 8 | 3.2 | 14.8 | 17.1 | 5 | 35
Screw | SCHMID | StarDrive GPR CS | Countersunk head, partial thread | 1 | 4 | 70 | 8 | 3.2 | 14.8 | 17.1 | 5 | 35
Screw | SCHMID | StarDrive GPR CS | Countersunk head, partial thread | 2 | 4.5 | 50 | 9 | 4.9 | 13.8 | 17.6 | 5.8 | 29
Screw | SCHMID | StarDrive GPR CS | Countersunk head, partial thread | 2 | 4.5 | 60 | 9 | 4.9 | 13.8 | 17.6 | 5.8 | 29
Screw | SCHMID | StarDrive GPR CS | Countersunk head, partial thread | 2 | 4.5 | 70 | 9 | 4.9 | 13.8 | 17.6 | 5.8 | 39
Screw | SCHMID | StarDrive GPR CS | Countersunk head, partial thread | 2 | 4.5 | 80 | 9 | 4.9 | 13.8 | 17.6 | 5.8 | 39
Screw | SCHMID | StarDrive GPR CS | Countersunk head, partial thread | 2 | 5 | 50 | 10 | 6.5 | 12.8 | 14.6 | 8.5 | 30
Screw | SCHMID | StarDrive GPR CS | Countersunk head, partial thread | 2 | 5 | 60 | 10 | 6.5 | 12.8 | 14.6 | 8.5 | 30
Screw | SCHMID | StarDrive GPR CS | Countersunk head, partial thread | 2 | 5 | 70 | 10 | 6.5 | 12.8 | 14.6 | 8.5 | 37
Screw | SCHMID | StarDrive GPR CS | Countersunk head, partial thread | 2 | 5 | 80 | 10 | 6.5 | 12.8 | 14.6 | 8.5 | 37
Screw | SCHMID | StarDrive GPR CS | Countersunk head, partial thread | 2 | 5 | 90 | 10 | 6.5 | 12.8 | 14.6 | 8.5 | 55
Screw | SCHMID | StarDrive GPR CS | Countersunk head, partial thread | 2 | 5 | 100 | 10 | 6.5 | 12.8 | 14.6 | 8.5 | 55
Screw | SCHMID | StarDrive GPR CS | Countersunk head, partial thread | 2 | 5 | 120 | 10 | 6.5 | 12.8 | 14.6 | 8.5 | 55
Screw | SCHMID | StarDrive GPR CS | Countersunk head, partial thread | 2 | 6 | 60 | 12 | 10.1 | 13.5 | 14.6 | 12.4 | 36
Screw | SCHMID | StarDrive GPR CS | Countersunk head, partial thread | 2 | 6 | 70 | 12 | 10.1 | 13.5 | 14.6 | 12.4 | 36
Screw | SCHMID | StarDrive GPR CS | Countersunk head, partial thread | 2 | 6 | 80 | 12 | 10.1 | 13.5 | 14.6 | 12.4 | 48
Screw | SCHMID | StarDrive GPR CS | Countersunk head, partial thread | 2 | 6 | 90 | 12 | 10.1 | 13.5 | 14.6 | 12.4 | 48
Screw | SCHMID | StarDrive GPR CS | Countersunk head, partial thread | 2 | 6 | 100 | 12 | 10.1 | 13.5 | 14.6 | 12.4 | 48
Screw | SCHMID | StarDrive GPR CS | Countersunk head, partial thread | 2 | 6 | 110 | 12 | 10.1 | 13.5 | 14.6 | 12.4 | 64
Screw | SCHMID | StarDrive GPR CS | Countersunk head, partial thread | 2 | 6 | 120 | 12 | 10.1 | 13.5 | 14.6 | 12.4 | 64
Screw | SCHMID | StarDrive GPR CS | Countersunk head, partial thread | 2 | 6 | 130 | 12 | 10.1 | 13.5 | 14.6 | 12.4 | 64
Screw | SCHMID | StarDrive GPR CS | Countersunk head, partial thread | 2 | 6 | 140 | 12 | 10.1 | 13.5 | 14.6 | 12.4 | 64
Screw | SCHMID | StarDrive GPR CS | Countersunk head, partial thread | 2 | 6 | 150 | 12 | 10.1 | 13.5 | 14.6 | 12.4 | 64
Screw | SCHMID | StarDrive GPR CS | Countersunk head, partial thread | 2 | 6 | 160 | 12 | 10.1 | 13.5 | 14.6 | 12.4 | 64
Screw | SCHMID | StarDrive GPR CS | Countersunk head, partial thread | 2 | 6 | 180 | 12 | 10.1 | 13.5 | 14.6 | 12.4 | 64
Screw | SCHMID | StarDrive GPR CS | Countersunk head, partial thread | 2 | 6 | 200 | 12 | 10.1 | 13.5 | 14.6 | 12.4 | 64
Screw | SCHMID | StarDrive GPR CS | Countersunk head, partial thread | 2 | 6 | 220 | 12 | 10.1 | 13.5 | 14.6 | 12.4 | 64
Screw | SCHMID | StarDrive GPR CS | Countersunk head, partial thread | 2 | 6 | 240 | 12 | 10.1 | 13.5 | 14.6 | 12.4 | 64
Screw | SCHMID | StarDrive GPR CS | Countersunk head, partial thread | 2 | 6 | 260 | 12 | 10.1 | 13.5 | 14.6 | 12.4 | 64
Screw | SCHMID | StarDrive GPR CS | Countersunk head, partial thread | 2 | 6 | 280 | 12 | 10.1 | 13.5 | 14.6 | 12.4 | 64
Screw | SCHMID | StarDrive GPR CS | Countersunk head, partial thread | 2 | 6 | 300 | 12 | 10.1 | 13.5 | 14.6 | 12.4 | 64
Screw | SCHMID | StarDrive GPR CS | Countersunk head, partial thread | 2 | 8 | 80 | 15 | 21 | 13.1 | 12.4 | 22 | 54
Screw | SCHMID | StarDrive GPR CS | Countersunk head, partial thread | 2 | 8 | 100 | 15 | 21 | 13.1 | 12.4 | 22 | 54
Screw | SCHMID | StarDrive GPR CS | Countersunk head, partial thread | 2 | 8 | 120 | 15 | 21 | 13.1 | 12.4 | 22 | 54
Screw | SCHMID | StarDrive GPR CS | Countersunk head, partial thread | 2 | 8 | 140 | 15 | 21 | 13.1 | 12.4 | 22 | 84
Screw | SCHMID | StarDrive GPR CS | Countersunk head, partial thread | 2 | 8 | 160 | 15 | 21 | 13.1 | 12.4 | 22 | 84
Screw | SCHMID | StarDrive GPR CS | Countersunk head, partial thread | 2 | 8 | 180 | 15 | 21 | 13.1 | 12.4 | 22 | 100
Screw | SCHMID | StarDrive GPR CS | Countersunk head, partial thread | 2 | 8 | 200 | 15 | 21 | 13.1 | 12.4 | 22 | 100
Screw | SCHMID | StarDrive GPR CS | Countersunk head, partial thread | 2 | 8 | 220 | 15 | 21 | 13.1 | 12.4 | 22 | 100
Screw | SCHMID | StarDrive GPR CS | Countersunk head, partial thread | 2 | 8 | 240 | 15 | 21 | 13.1 | 12.4 | 22 | 100
Screw | SCHMID | StarDrive GPR CS | Countersunk head, partial thread | 2 | 8 | 260 | 15 | 21 | 13.1 | 12.4 | 22 | 100
Screw | SCHMID | StarDrive GPR CS | Countersunk head, partial thread | 2 | 8 | 280 | 15 | 21 | 13.1 | 12.4 | 22 | 100
Screw | SCHMID | StarDrive GPR CS | Countersunk head, partial thread | 2 | 8 | 300 | 15 | 21 | 13.1 | 12.4 | 22 | 100
Screw | SCHMID | StarDrive GPR CS | Countersunk head, partial thread | 2 | 8 | 320 | 15 | 21 | 13.1 | 12.4 | 22 | 100
Screw | SCHMID | StarDrive GPR CS | Countersunk head, partial thread | 2 | 8 | 340 | 15 | 21 | 13.1 | 12.4 | 22 | 100
Screw | SCHMID | StarDrive GPR CS | Countersunk head, partial thread | 2 | 8 | 360 | 15 | 21 | 13.1 | 12.4 | 22 | 100
Screw | SCHMID | StarDrive GPR CS | Countersunk head, partial thread | 2 | 8 | 380 | 15 | 21 | 13.1 | 12.4 | 22 | 100
Screw | SCHMID | StarDrive GPR CS | Countersunk head, partial thread | 2 | 8 | 400 | 15 | 21 | 13.1 | 12.4 | 22 | 100
Screw | SCHMID | StarDrive GPR CS | Countersunk head, partial thread | 2 | 10 | 80 | 18.5 | 33 | 12.5 | 12.2 | 32 | 60
Screw | SCHMID | StarDrive GPR CS | Countersunk head, partial thread | 2 | 10 | 100 | 18.5 | 33 | 12.5 | 12.2 | 32 | 60
Screw | SCHMID | StarDrive GPR CS | Countersunk head, partial thread | 2 | 10 | 120 | 18.5 | 33 | 12.5 | 12.2 | 32 | 60
Screw | SCHMID | StarDrive GPR CS | Countersunk head, partial thread | 2 | 10 | 140 | 18.5 | 33 | 12.5 | 12.2 | 32 | 60
Screw | SCHMID | StarDrive GPR CS | Countersunk head, partial thread | 2 | 10 | 160 | 18.5 | 33 | 12.5 | 12.2 | 32 | 100
Screw | SCHMID | StarDrive GPR CS | Countersunk head, partial thread | 2 | 10 | 180 | 18.5 | 33 | 12.5 | 12.2 | 32 | 100
Screw | SCHMID | StarDrive GPR CS | Countersunk head, partial thread | 2 | 10 | 200 | 18.5 | 33 | 12.5 | 12.2 | 32 | 100
Screw | SCHMID | StarDrive GPR CS | Countersunk head, partial thread | 2 | 10 | 220 | 18.5 | 33 | 12.5 | 12.2 | 32 | 100
Screw | SCHMID | StarDrive GPR CS | Countersunk head, partial thread | 2 | 10 | 240 | 18.5 | 33 | 12.5 | 12.2 | 32 | 100
Screw | SCHMID | StarDrive GPR CS | Countersunk head, partial thread | 2 | 10 | 260 | 18.5 | 33 | 12.5 | 12.2 | 32 | 100
Screw | SCHMID | StarDrive GPR CS | Countersunk head, partial thread | 2 | 10 | 280 | 18.5 | 33 | 12.5 | 12.2 | 32 | 100
Screw | SCHMID | StarDrive GPR CS | Countersunk head, partial thread | 2 | 10 | 300 | 18.5 | 33 | 12.5 | 12.2 | 32 | 100
Screw | SCHMID | StarDrive GPR CS | Countersunk head, partial thread | 2 | 10 | 320 | 18.5 | 33 | 12.5 | 12.2 | 32 | 100
Screw | SCHMID | StarDrive GPR CS | Countersunk head, partial thread | 2 | 10 | 340 | 18.5 | 33 | 12.5 | 12.2 | 32 | 100
Screw | SCHMID | StarDrive GPR CS | Countersunk head, partial thread | 2 | 10 | 360 | 18.5 | 33 | 12.5 | 12.2 | 32 | 100
Screw | SCHMID | StarDrive GPR CS | Countersunk head, partial thread | 2 | 10 | 380 | 18.5 | 33 | 12.5 | 12.2 | 32 | 100
Screw | SCHMID | StarDrive GPR CS | Countersunk head, partial thread | 2 | 10 | 400 | 18.5 | 33 | 12.5 | 12.2 | 32 | 100
Screw | SCHMID | StarDrive GPR WH | Washer head, partial thread | 2 | 6 | 60 | 14 | 10.1 | 13.5 | 16.7 | 12.4 | 36
Screw | SCHMID | StarDrive GPR WH | Washer head, partial thread | 2 | 6 | 80 | 14 | 10.1 | 13.5 | 16.7 | 12.4 | 48
Screw | SCHMID | StarDrive GPR WH | Washer head, partial thread | 2 | 6 | 100 | 14 | 10.1 | 13.5 | 16.7 | 12.4 | 48
Screw | SCHMID | StarDrive GPR WH | Washer head, partial thread | 2 | 6 | 120 | 14 | 10.1 | 13.5 | 16.7 | 12.4 | 64
Screw | SCHMID | StarDrive GPR WH | Washer head, partial thread | 2 | 6 | 140 | 14 | 10.1 | 13.5 | 16.7 | 12.4 | 64
Screw | SCHMID | StarDrive GPR WH | Washer head, partial thread | 2 | 6 | 160 | 14 | 10.1 | 13.5 | 16.7 | 12.4 | 64
Screw | SCHMID | StarDrive GPR WH | Washer head, partial thread | 2 | 6 | 180 | 14 | 10.1 | 13.5 | 16.7 | 12.4 | 64
Screw | SCHMID | StarDrive GPR WH | Washer head, partial thread | 2 | 6 | 200 | 14 | 10.1 | 13.5 | 16.7 | 12.4 | 64
Screw | SCHMID | StarDrive GPR WH | Washer head, partial thread | 2 | 8 | 80 | 20 | 21 | 13.1 | 17.6 | 22 | 54
Screw | SCHMID | StarDrive GPR WH | Washer head, partial thread | 2 | 8 | 100 | 20 | 21 | 13.1 | 17.6 | 22 | 54
Screw | SCHMID | StarDrive GPR WH | Washer head, partial thread | 2 | 8 | 120 | 20 | 21 | 13.1 | 17.6 | 22 | 54
Screw | SCHMID | StarDrive GPR WH | Washer head, partial thread | 2 | 8 | 140 | 20 | 21 | 13.1 | 17.6 | 22 | 84
Screw | SCHMID | StarDrive GPR WH | Washer head, partial thread | 2 | 8 | 160 | 20 | 21 | 13.1 | 17.6 | 22 | 84
Screw | SCHMID | StarDrive GPR WH | Washer head, partial thread | 2 | 8 | 180 | 20 | 21 | 13.1 | 17.6 | 22 | 100
Screw | SCHMID | StarDrive GPR WH | Washer head, partial thread | 2 | 8 | 200 | 20 | 21 | 13.1 | 17.6 | 22 | 100
Screw | SCHMID | StarDrive GPR WH | Washer head, partial thread | 2 | 8 | 220 | 20 | 21 | 13.1 | 17.6 | 22 | 100
Screw | SCHMID | StarDrive GPR WH | Washer head, partial thread | 2 | 8 | 240 | 20 | 21 | 13.1 | 17.6 | 22 | 100
Screw | SCHMID | StarDrive GPR WH | Washer head, partial thread | 2 | 8 | 260 | 20 | 21 | 13.1 | 17.6 | 22 | 100
Screw | SCHMID | StarDrive GPR WH | Washer head, partial thread | 2 | 8 | 280 | 20 | 21 | 13.1 | 17.6 | 22 | 100
Screw | SCHMID | StarDrive GPR WH | Washer head, partial thread | 2 | 8 | 300 | 20 | 21 | 13.1 | 17.6 | 22 | 100
Screw | SCHMID | StarDrive GPR WH | Washer head, partial thread | 2 | 8 | 320 | 20 | 21 | 13.1 | 17.6 | 22 | 100
Screw | SCHMID | StarDrive GPR WH | Washer head, partial thread | 2 | 8 | 340 | 20 | 21 | 13.1 | 17.6 | 22 | 100
Screw | SCHMID | StarDrive GPR WH | Washer head, partial thread | 2 | 8 | 360 | 20 | 21 | 13.1 | 17.6 | 22 | 100
Screw | SCHMID | StarDrive GPR WH | Washer head, partial thread | 2 | 8 | 380 | 20 | 21 | 13.1 | 17.6 | 22 | 100
Screw | SCHMID | StarDrive GPR WH | Washer head, partial thread | 2 | 8 | 400 | 20 | 21 | 13.1 | 17.6 | 22 | 100
Screw | SCHMID | StarDrive GPR WH | Washer head, partial thread | 2 | 10 | 100 | 25 | 33 | 12.5 | 15.2 | 32 | 60
Screw | SCHMID | StarDrive GPR WH | Washer head, partial thread | 2 | 10 | 120 | 25 | 33 | 12.5 | 15.2 | 32 | 60
Screw | SCHMID | StarDrive GPR WH | Washer head, partial thread | 2 | 10 | 140 | 25 | 33 | 12.5 | 15.2 | 32 | 60
Screw | SCHMID | StarDrive GPR WH | Washer head, partial thread | 2 | 10 | 160 | 25 | 33 | 12.5 | 15.2 | 32 | 100
Screw | SCHMID | StarDrive GPR WH | Washer head, partial thread | 2 | 10 | 180 | 25 | 33 | 12.5 | 15.2 | 32 | 100
Screw | SCHMID | StarDrive GPR WH | Washer head, partial thread | 2 | 10 | 200 | 25 | 33 | 12.5 | 15.2 | 32 | 100
Screw | SCHMID | StarDrive GPR WH | Washer head, partial thread | 2 | 10 | 220 | 25 | 33 | 12.5 | 15.2 | 32 | 100
Screw | SCHMID | StarDrive GPR WH | Washer head, partial thread | 2 | 10 | 240 | 25 | 33 | 12.5 | 15.2 | 32 | 100
Screw | SCHMID | StarDrive GPR WH | Washer head, partial thread | 2 | 10 | 260 | 25 | 33 | 12.5 | 15.2 | 32 | 100
Screw | SCHMID | StarDrive GPR WH | Washer head, partial thread | 2 | 10 | 280 | 25 | 33 | 12.5 | 15.2 | 32 | 100
Screw | SCHMID | StarDrive GPR WH | Washer head, partial thread | 2 | 10 | 300 | 25 | 33 | 12.5 | 15.2 | 32 | 100
Screw | SCHMID | StarDrive GPR WH | Washer head, partial thread | 2 | 10 | 320 | 25 | 33 | 12.5 | 15.2 | 32 | 100
Screw | SCHMID | StarDrive GPR WH | Washer head, partial thread | 2 | 10 | 340 | 25 | 33 | 12.5 | 15.2 | 32 | 100
Screw | SCHMID | StarDrive GPR WH | Washer head, partial thread | 2 | 10 | 360 | 25 | 33 | 12.5 | 15.2 | 32 | 100
Screw | SCHMID | StarDrive GPR WH | Washer head, partial thread | 2 | 10 | 380 | 25 | 33 | 12.5 | 15.2 | 32 | 100
Screw | SCHMID | StarDrive GPR WH | Washer head, partial thread | 2 | 10 | 400 | 25 | 33 | 12.5 | 15.2 | 32 | 100
Screw | SCHMID | StarDrive GPR PS | Washer head, full thread | 2 | 8 | 40 | 20 | 21 | 13.1 | 17.6 | 22 | 32
Screw | SCHMID | StarDrive GPR PS | Washer head, full thread | 2 | 8 | 50 | 20 | 21 | 13.1 | 17.6 | 22 | 42
Screw | SCHMID | StarDrive GPR PS | Washer head, full thread | 2 | 8 | 60 | 20 | 21 | 13.1 | 17.6 | 22 | 52
Screw | SCHMID | RAPID® FT CL | Cylinder head, full thread | 2 | 6 | 80 | 8.2 | 10 | 13.5 | 0 | 12.5 | 70
Screw | SCHMID | RAPID® FT CL | Cylinder head, full thread | 2 | 6 | 100 | 8.2 | 10 | 13.5 | 0 | 12.5 | 90
Screw | SCHMID | RAPID® FT CL | Cylinder head, full thread | 2 | 6 | 120 | 8.2 | 10 | 13.5 | 0 | 12.5 | 110
Screw | SCHMID | RAPID® FT CL | Cylinder head, full thread | 2 | 6 | 140 | 8.2 | 10 | 13.5 | 0 | 12.5 | 130
Screw | SCHMID | RAPID® FT CL | Cylinder head, full thread | 2 | 6 | 160 | 8.2 | 10 | 13.5 | 0 | 12.5 | 150
Screw | SCHMID | RAPID® FT CL | Cylinder head, full thread | 2 | 6 | 180 | 8.2 | 10 | 13.5 | 0 | 12.5 | 170
Screw | SCHMID | RAPID® FT CL | Cylinder head, full thread | 2 | 6 | 200 | 8.2 | 10 | 13.5 | 0 | 12.5 | 190
Screw | SCHMID | RAPID® FT CL | Cylinder head, full thread | 2 | 8 | 120 | 10.2 | 20.3 | 13.1 | 0 | 24.1 | 110
Screw | SCHMID | RAPID® FT CL | Cylinder head, full thread | 2 | 8 | 140 | 10.2 | 20.3 | 13.1 | 0 | 24.1 | 130
Screw | SCHMID | RAPID® FT CL | Cylinder head, full thread | 2 | 8 | 160 | 10.2 | 20.3 | 13.1 | 0 | 24.1 | 150
Screw | SCHMID | RAPID® FT CL | Cylinder head, full thread | 2 | 8 | 180 | 10.2 | 20.3 | 13.1 | 0 | 24.1 | 170
Screw | SCHMID | RAPID® FT CL | Cylinder head, full thread | 2 | 8 | 200 | 10.2 | 20.3 | 13.1 | 0 | 24.1 | 190
Screw | SCHMID | RAPID® FT CL | Cylinder head, full thread | 2 | 8 | 220 | 10.2 | 20.3 | 13.1 | 0 | 24.1 | 210
Screw | SCHMID | RAPID® FT CL | Cylinder head, full thread | 2 | 8 | 240 | 10.2 | 20.3 | 13.1 | 0 | 24.1 | 230
Screw | SCHMID | RAPID® FT CL | Cylinder head, full thread | 2 | 8 | 260 | 10.2 | 20.3 | 13.1 | 0 | 24.1 | 250
Screw | SCHMID | RAPID® FT CL | Cylinder head, full thread | 2 | 8 | 280 | 10.2 | 20.3 | 13.1 | 0 | 24.1 | 270
Screw | SCHMID | RAPID® FT CL | Cylinder head, full thread | 2 | 8 | 300 | 10.2 | 20.3 | 13.1 | 0 | 24.1 | 290
Screw | SCHMID | RAPID® FT CL | Cylinder head, full thread | 2 | 8 | 325 | 10.2 | 20.3 | 13.1 | 0 | 24.1 | 315
Screw | SCHMID | RAPID® FT CL | Cylinder head, full thread | 2 | 8 | 350 | 10.2 | 20.3 | 13.1 | 0 | 24.1 | 340
Screw | SCHMID | RAPID® FT CL | Cylinder head, full thread | 2 | 8 | 375 | 10.2 | 20.3 | 13.1 | 0 | 24.1 | 365
Screw | SCHMID | RAPID® FT CL | Cylinder head, full thread | 2 | 8 | 400 | 10.2 | 20.3 | 13.1 | 0 | 24.1 | 390
Screw | SCHMID | RAPID® FT CL | Cylinder head, full thread, HSP | 2 | 8 | 450 | 10.2 | 20.3 | 13.1 | 0 | 24.1 | 428
Screw | SCHMID | RAPID® FT CL | Cylinder head, full thread, HSP | 2 | 8 | 500 | 10.2 | 20.3 | 13.1 | 0 | 24.1 | 478
Screw | SCHMID | RAPID® FT CL | Cylinder head, full thread, HSP | 2 | 8 | 600 | 10.2 | 20.3 | 13.1 | 0 | 24.1 | 578
Screw | SCHMID | RAPID® FT CL | Cylinder head, full thread, HSP | 2 | 10 | 200 | 13.4 | 36.7 | 12.5 | 0 | 40 | 188
Screw | SCHMID | RAPID® FT CL | Cylinder head, full thread, HSP | 2 | 10 | 240 | 13.4 | 36.7 | 12.5 | 0 | 40 | 228
Screw | SCHMID | RAPID® FT CL | Cylinder head, full thread, HSP | 2 | 10 | 260 | 13.4 | 36.7 | 12.5 | 0 | 40 | 248
Screw | SCHMID | RAPID® FT CL | Cylinder head, full thread, HSP | 2 | 10 | 280 | 13.4 | 36.7 | 12.5 | 0 | 40 | 268
Screw | SCHMID | RAPID® FT CL | Cylinder head, full thread, HSP | 2 | 10 | 300 | 13.4 | 36.7 | 12.5 | 0 | 40 | 288
Screw | SCHMID | RAPID® FT CL | Cylinder head, full thread, HSP | 2 | 10 | 325 | 13.4 | 36.7 | 12.5 | 0 | 40 | 301
Screw | SCHMID | RAPID® FT CL | Cylinder head, full thread, HSP | 2 | 10 | 350 | 13.4 | 36.7 | 12.5 | 0 | 40 | 326
Screw | SCHMID | RAPID® FT CL | Cylinder head, full thread, HSP | 2 | 10 | 375 | 13.4 | 36.7 | 12.5 | 0 | 40 | 351
Screw | SCHMID | RAPID® FT CL | Cylinder head, full thread, HSP | 2 | 10 | 400 | 13.4 | 36.7 | 12.5 | 0 | 40 | 376
Screw | SCHMID | RAPID® FT CL | Cylinder head, full thread, HSP | 2 | 10 | 450 | 13.4 | 36.7 | 12.5 | 0 | 40 | 426
Screw | SCHMID | RAPID® FT CL | Cylinder head, full thread, HSP | 2 | 10 | 500 | 13.4 | 36.7 | 12.5 | 0 | 40 | 476
Screw | SCHMID | RAPID® FT CL | Cylinder head, full thread, HSP | 2 | 10 | 600 | 13.4 | 36.7 | 12.5 | 0 | 40 | 576
Screw | SCHMID | RAPID® FT CL | Cylinder head, full thread, HSP | 2 | 10 | 700 | 13.4 | 36.7 | 12.5 | 0 | 40 | 676
Screw | SCHMID | RAPID® FT CL | Cylinder head, full thread, HSP | 2 | 10 | 800 | 13.4 | 36.7 | 12.5 | 0 | 40 | 776
Screw | SCHMID | RAPID® FT CL | Cylinder head, full thread, HSP | 2 | 10 | 1000 | 13.4 | 36.7 | 12.5 | 0 | 40 | 976
Screw | SCHMID | RAPID® FT CS | Countersunk head, full thread, HSP | 2 | 8 | 120 | 15 | 20.3 | 13.1 | 12.4 | 24.1 | 110
Screw | SCHMID | RAPID® FT CS | Countersunk head, full thread, HSP | 2 | 8 | 140 | 15 | 20.3 | 13.1 | 12.4 | 24.1 | 130
Screw | SCHMID | RAPID® FT CS | Countersunk head, full thread, HSP | 2 | 8 | 160 | 15 | 20.3 | 13.1 | 12.4 | 24.1 | 150
Screw | SCHMID | RAPID® FT CS | Countersunk head, full thread, HSP | 2 | 8 | 180 | 15 | 20.3 | 13.1 | 12.4 | 24.1 | 170
Screw | SCHMID | RAPID® FT CS | Countersunk head, full thread, HSP | 2 | 8 | 200 | 15 | 20.3 | 13.1 | 12.4 | 24.1 | 190
Screw | SCHMID | RAPID® FT CS | Countersunk head, full thread, HSP | 2 | 8 | 220 | 15 | 20.3 | 13.1 | 12.4 | 24.1 | 210
Screw | SCHMID | RAPID® FT CS | Countersunk head, full thread, HSP | 2 | 8 | 240 | 15 | 20.3 | 13.1 | 12.4 | 24.1 | 230
Screw | SCHMID | RAPID® FT CS | Countersunk head, full thread, HSP | 2 | 8 | 260 | 15 | 20.3 | 13.1 | 12.4 | 24.1 | 250
Screw | SCHMID | RAPID® FT CS | Countersunk head, full thread, HSP | 2 | 8 | 280 | 15 | 20.3 | 13.1 | 12.4 | 24.1 | 270
Screw | SCHMID | RAPID® FT CS | Countersunk head, full thread, HSP | 2 | 8 | 300 | 15 | 20.3 | 13.1 | 12.4 | 24.1 | 290
Screw | SCHMID | RAPID® FT CS | Countersunk head, full thread, HSP | 2 | 8 | 325 | 15 | 20.3 | 13.1 | 12.4 | 24.1 | 315
Screw | SCHMID | RAPID® FT CS | Countersunk head, full thread, HSP | 2 | 8 | 350 | 15 | 20.3 | 13.1 | 12.4 | 24.1 | 340
Screw | SCHMID | RAPID® FT CS | Countersunk head, full thread, HSP | 2 | 8 | 375 | 15 | 20.3 | 13.1 | 12.4 | 24.1 | 365
Screw | SCHMID | RAPID® FT CS | Countersunk head, full thread, HSP | 2 | 8 | 400 | 15 | 20.3 | 13.1 | 12.4 | 24.1 | 390
Screw | SCHMID | RAPID® FT CS | Countersunk head, full thread, HSP | 2 | 8 | 450 | 15 | 20.3 | 13.1 | 12.4 | 24.1 | 428
Screw | SCHMID | RAPID® FT CS | Countersunk head, full thread, HSP | 2 | 8 | 500 | 15 | 20.3 | 13.1 | 12.4 | 24.1 | 478
Screw | SCHMID | RAPID® FT CS | Countersunk head, full thread, HSP | 2 | 8 | 600 | 15 | 20.3 | 13.1 | 12.4 | 24.1 | 578
Screw | SCHMID | RAPID® FT CS | Countersunk head, full thread, HSP | 2 | 10 | 120 | 18.5 | 36.7 | 12.5 | 12.2 | 40 | 108
Screw | SCHMID | RAPID® FT CS | Countersunk head, full thread, HSP | 2 | 10 | 160 | 18.5 | 36.7 | 12.5 | 12.2 | 40 | 148
Screw | SCHMID | RAPID® FT CS | Countersunk head, full thread, HSP | 2 | 10 | 180 | 18.5 | 36.7 | 12.5 | 12.2 | 40 | 168
Screw | SCHMID | RAPID® FT CS | Countersunk head, full thread, HSP | 2 | 10 | 200 | 18.5 | 36.7 | 12.5 | 12.2 | 40 | 188
Screw | SCHMID | RAPID® FT CS | Countersunk head, full thread, HSP | 2 | 10 | 220 | 18.5 | 36.7 | 12.5 | 12.2 | 40 | 208
Screw | SCHMID | RAPID® FT CS | Countersunk head, full thread, HSP | 2 | 10 | 240 | 18.5 | 36.7 | 12.5 | 12.2 | 40 | 228
Screw | SCHMID | RAPID® FT CS | Countersunk head, full thread, HSP | 2 | 10 | 260 | 18.5 | 36.7 | 12.5 | 12.2 | 40 | 248
Screw | SCHMID | RAPID® FT CS | Countersunk head, full thread, HSP | 2 | 10 | 280 | 18.5 | 36.7 | 12.5 | 12.2 | 40 | 268
Screw | SCHMID | RAPID® FT CS | Countersunk head, full thread, HSP | 2 | 10 | 300 | 18.5 | 36.7 | 12.5 | 12.2 | 40 | 288
Screw | SCHMID | RAPID® FT CS | Countersunk head, full thread, HSP | 2 | 10 | 325 | 18.5 | 36.7 | 12.5 | 12.2 | 40 | 301
Screw | SCHMID | RAPID® FT CS | Countersunk head, full thread, HSP | 2 | 10 | 350 | 18.5 | 36.7 | 12.5 | 12.2 | 40 | 326
Screw | SCHMID | RAPID® FT CS | Countersunk head, full thread, HSP | 2 | 10 | 375 | 18.5 | 36.7 | 12.5 | 12.2 | 40 | 351
Screw | SCHMID | RAPID® FT CS | Countersunk head, full thread, HSP | 2 | 10 | 400 | 18.5 | 36.7 | 12.5 | 12.2 | 40 | 376
Screw | SCHMID | RAPID® FT CS | Countersunk head, full thread, HSP | 2 | 10 | 450 | 18.5 | 36.7 | 12.5 | 12.2 | 40 | 426
Screw | SCHMID | RAPID® FT CS | Countersunk head, full thread, HSP | 2 | 10 | 500 | 18.5 | 36.7 | 12.5 | 12.2 | 40 | 476
Screw | SCHMID | RAPID® FT CS | Countersunk head, full thread, HSP | 2 | 10 | 600 | 18.5 | 36.7 | 12.5 | 12.2 | 40 | 576
Screw | SCHMID | RAPID® FT CS | Countersunk head, full thread, HSP | 2 | 10 | 700 | 18.5 | 36.7 | 12.5 | 12.2 | 40 | 676
Screw | SCHMID | RAPID® FT CS | Countersunk head, full thread, HSP | 2 | 10 | 800 | 18.5 | 36.7 | 12.5 | 12.2 | 40 | 776
Screw | SCHMID | RAPID® FT CS | Countersunk head, full thread, HSP | 2 | 10 | 1000 | 18.5 | 36.7 | 12.5 | 12.2 | 40 | 976
Screw | SCHMID | RAPID® FT CS | Countersunk head, full thread, HSP | 2 | 12 | 200 | 21 | 48.5 | 11.2 | 10.3 | 46.7 | 180
Screw | SCHMID | RAPID® FT CS | Countersunk head, full thread, HSP | 2 | 12 | 220 | 21 | 48.5 | 11.2 | 10.3 | 46.7 | 200
Screw | SCHMID | RAPID® FT CS | Countersunk head, full thread, HSP | 2 | 12 | 240 | 21 | 48.5 | 11.2 | 10.3 | 46.7 | 220
Screw | SCHMID | RAPID® FT CS | Countersunk head, full thread, HSP | 2 | 12 | 260 | 21 | 48.5 | 11.2 | 10.3 | 46.7 | 240
Screw | SCHMID | RAPID® FT CS | Countersunk head, full thread, HSP | 2 | 12 | 280 | 21 | 48.5 | 11.2 | 10.3 | 46.7 | 260
Screw | SCHMID | RAPID® FT CS | Countersunk head, full thread, HSP | 2 | 12 | 300 | 21 | 48.5 | 11.2 | 10.3 | 46.7 | 280
Screw | SCHMID | RAPID® FT CS | Countersunk head, full thread, HSP | 2 | 12 | 350 | 21 | 48.5 | 11.2 | 10.3 | 46.7 | 330
Screw | SCHMID | RAPID® FT CS | Countersunk head, full thread, HSP | 2 | 12 | 400 | 21 | 48.5 | 11.2 | 10.3 | 46.7 | 380
Screw | SCHMID | RAPID® FT CS | Countersunk head, full thread, HSP | 2 | 12 | 500 | 21 | 48.5 | 11.2 | 10.3 | 46.7 | 480
Screw | SCHMID | RAPID® FT CS | Countersunk head, full thread, HSP | 2 | 12 | 600 | 21 | 48.5 | 11.2 | 10.3 | 46.7 | 580
Screw | SCHMID | RAPID® FT CS | Countersunk head, full thread, HSP | 2 | 12 | 700 | 21 | 48.5 | 11.2 | 10.3 | 46.7 | 680
Screw | SCHMID | RAPID® FT CS | Countersunk head, full thread, HSP | 2 | 12 | 800 | 21 | 48.5 | 11.2 | 10.3 | 46.7 | 780
Screw | SCHMID | RAPID® FT CS | Countersunk head, full thread, HSP | 2 | 12 | 1000 | 21 | 48.5 | 11.2 | 10.3 | 46.7 | 980
Screw | SCHMID | RAPID® T-LIFT | Dual Hex head, full thread | 2 | 12 | 60 | 17 | 48.5 | 11.2 | 17.1 | 45 | 48
Screw | SCHMID | RAPID® T-LIFT | Dual Hex head, full thread | 2 | 12 | 80 | 17 | 48.5 | 11.2 | 17.1 | 45 | 68
Screw | SCHMID | RAPID® T-LIFT | Dual Hex head, full thread | 2 | 12 | 100 | 17 | 48.5 | 11.2 | 17.1 | 45 | 85
Screw | SCHMID | RAPID® T-LIFT | Dual Hex head, full thread | 2 | 12 | 120 | 17 | 48.5 | 11.2 | 17.1 | 45 | 105
Screw | SCHMID | RAPID® T-LIFT | Dual Hex head, full thread | 2 | 12 | 140 | 17 | 48.5 | 11.2 | 17.1 | 45 | 125
Screw | SCHMID | RAPID® T-LIFT | Dual Hex head, full thread | 2 | 12 | 160 | 17 | 48.5 | 11.2 | 17.1 | 45 | 145
Screw | SCHMID | RAPID® T-LIFT | Dual Hex head, full thread | 2 | 12 | 180 | 17 | 48.5 | 11.2 | 17.1 | 45 | 165
Screw | SCHMID | RAPID® T-LIFT | Dual Hex head, full thread | 2 | 12 | 220 | 17 | 48.5 | 11.2 | 17.1 | 45 | 205
Screw | SCHMID | RAPID® T-LIFT | Dual Hex head, full thread | 2 | 12 | 300 | 17 | 48.5 | 11.2 | 17.1 | 45 | 285
Screw | SCHMID | RAPID® T-LIFT | Dual Hex head, full thread | 2 | 12 | 380 | 17 | 48.5 | 11.2 | 17.1 | 45 | 365
Screw | SCHMID | RAPID® T-LIFT | Dual Hex head, full thread | 2 | 16 | 180 | 24 | 112.9 | 11 | 20.4 | 88.6 | 155
Screw | SCHMID | RAPID® T-LIFT | Dual Hex head, full thread | 2 | 16 | 240 | 24 | 112.9 | 11.1 | 20.4 | 88.6 | 215
Screw | SCHMID | RAPID® T-LIFT | Dual Hex head, full thread | 2 | 16 | 280 | 24 | 112.9 | 11.2 | 20.4 | 88.6 | 255
Screw | SCHMID | RAPID® T-LIFT | Dual Hex head, full thread | 2 | 16 | 320 | 24 | 112.9 | 11.3 | 20.4 | 88.6 | 295
Screw | SCHMID | RAPID® T-LIFT | Dual Hex head, full thread | 2 | 16 | 400 | 24 | 112.9 | 11.4 | 20.4 | 88.6 | 375
Screw | SCHMID | RAPID® T-LIFT | Dual Hex head, full thread | 2 | 16 | 600 | 24 | 112.9 | 11.5 | 20.4 | 88.6 | 575
Screw | SCHMID | RAPID® HARDWOOD WH | Washer head, partial thread | 2 | 8 | 160 | 22 | 42.8 | 13.1 | 20.4 | 32.8 | 100
Screw | SCHMID | RAPID® HARDWOOD CS | Countersunk head, partial thread | 2 | 8 | 80 | 15 | 42.8 | 13.1 | 12.4 | 32.8 | 60
Screw | SCHMID | RAPID® HARDWOOD CS | Countersunk head, partial thread | 2 | 8 | 120 | 15 | 42.8 | 13.1 | 12.4 | 32.8 | 100
Screw | SCHMID | RAPID® HARDWOOD CS | Countersunk head, partial thread | 2 | 8 | 160 | 15 | 42.8 | 13.1 | 12.4 | 32.8 | 100
Screw | SCHMID | RAPID® HARDWOOD CS | Countersunk head, partial thread | 2 | 8 | 200 | 15 | 42.8 | 13.1 | 12.4 | 32.8 | 100
Screw | SCHMID | RAPID® HARDWOOD CS | Countersunk head, partial thread | 2 | 8 | 240 | 15 | 42.8 | 13.1 | 12.4 | 32.8 | 100
Screw | SCHMID | RAPID® HARDWOOD CS | Countersunk head, partial thread | 2 | 8 | 280 | 15 | 42.8 | 13.1 | 12.4 | 32.8 | 100
Screw | SCHMID | RAPID® HARDWOOD CS | Countersunk head, partial thread | 2 | 8 | 320 | 15 | 42.8 | 13.1 | 12.4 | 32.8 | 100
Screw | SCHMID | RAPID® HARDWOOD CS | Countersunk head, partial thread | 2 | 8 | 440 | 15 | 42.8 | 13.1 | 12.4 | 32.8 | 100
Screw | SCHMID | RAPID® TOP-2-ROOF | Cylinder head, duo thread | 2 | 8 | 240 | 10.2 | 21 | 13.1 | 0 | 22 | 80 | 80
Screw | SCHMID | RAPID® TOP-2-ROOF | Cylinder head, duo thread | 2 | 8 | 260 | 10.2 | 21 | 13.1 | 0 | 22 | 100 | 80
Screw | SCHMID | RAPID® TOP-2-ROOF | Cylinder head, duo thread | 2 | 8 | 280 | 10.2 | 21 | 13.1 | 0 | 22 | 100 | 80
Screw | SCHMID | RAPID® TOP-2-ROOF | Cylinder head, duo thread | 2 | 8 | 300 | 10.2 | 21 | 13.1 | 0 | 22 | 100 | 80
Screw | SCHMID | RAPID® TOP-2-ROOF | Cylinder head, duo thread | 2 | 8 | 320 | 10.2 | 21 | 13.1 | 0 | 22 | 100 | 80
Screw | SCHMID | RAPID® TOP-2-ROOF | Cylinder head, duo thread | 2 | 8 | 340 | 10.2 | 21 | 13.1 | 0 | 22 | 100 | 80
Screw | SCHMID | RAPID® TOP-2-ROOF | Cylinder head, duo thread | 2 | 8 | 360 | 10.2 | 21 | 13.1 | 0 | 22 | 100 | 80
Screw | SCHMID | RAPID® TOP-2-ROOF | Cylinder head, duo thread | 2 | 8 | 400 | 10.2 | 21 | 13.1 | 0 | 22 | 100 | 80
Screw | SCHMID | RAPID® TOP-2-ROOF | Cylinder head, duo thread | 2 | 8 | 450 | 10.2 | 21 | 13.1 | 0 | 22 | 100 | 80
Screw | SCHMID | RAPID® TOP-2-ROOF | Cylinder head, duo thread | 2 | 8 | 480 | 10.2 | 21 | 13.1 | 0 | 22 | 100 | 80
Screw | SCHMID | RAPID® TOP-2-ROOF | Cylinder head, duo thread | 2 | 8 | 520 | 10.2 | 21 | 13.1 | 0 | 22 | 100 | 80
Screw | SCHMID | RAPID® T-Con | Timber-to-concrete floors | 2 | 8 | 155 | 12 | 22.6 | 10.7 |  | 22.7 | 100
Screw | SCHMID | RAPID® T-Con | Timber-to-concrete floors | 2 | 8 | 205 | 12 | 22.6 | 10.7 |  | 22.7 | 130

## Washers
Producer | Type | Usage | rod | d int | d ext | s
ROTHOBLAAS | ULS DIN 9021 | Washer S235 DIN 9021 | 8 | 8.4 | 24 | 2
ROTHOBLAAS | ULS DIN 9021 | Washer S235 DIN 9021 | 10 | 10.5 | 30 | 2.5
ROTHOBLAAS | ULS DIN 9021 | Washer S235 DIN 9021 | 12 | 13 | 37 | 3
ROTHOBLAAS | ULS DIN 9021 | Washer S235 DIN 9021 | 14 | 15 | 44 | 3
ROTHOBLAAS | ULS DIN 9021 | Washer S235 DIN 9021 | 16 | 17 | 50 | 3
ROTHOBLAAS | ULS DIN 9021 | Washer S235 DIN 9021 | 18 | 20 | 56 | 4
ROTHOBLAAS | ULS DIN 9021 | Washer S235 DIN 9021 | 20 | 22 | 60 | 4
ROTHOBLAAS | ULS DIN 440 R | Washer S235 DIN 440 R | 10 | 11 | 34 | 3
ROTHOBLAAS | ULS DIN 440 R | Washer S235 DIN 440 R | 12 | 13.5 | 44 | 4
ROTHOBLAAS | ULS DIN 440 R | Washer S235 DIN 440 R | 16 | 17.5 | 56 | 5
ROTHOBLAAS | ULS DIN 440 R | Washer S235 DIN 440 R | 20 | 22 | 72 | 6
ROTHOBLAAS | ULS DIN 440 R | Washer S235 DIN 440 R | 22 | 24 | 80 | 6
ROTHOBLAAS | ULS DIN 1052 | Washer S235 DIN 1052 | 12 | 14 | 58 | 6
ROTHOBLAAS | ULS DIN 1052 | Washer S235 DIN 1052 | 16 | 18 | 68 | 6
ROTHOBLAAS | ULS DIN 1052 | Washer S235 DIN 1052 | 20 | 22 | 80 | 8
ROTHOBLAAS | ULS DIN 1052 | Washer S235 DIN 1052 | 22 | 25 | 92 | 8
ROTHOBLAAS | ULS DIN 1052 | Washer S235 DIN 1052 | 24 | 27 | 105 | 8
ROTHOBLAAS | ULS DIN 125 A | Washer DIN 125 A | 8 | 8.4 | 16 | 1.6
ROTHOBLAAS | ULS DIN 125 A | Washer DIN 125 A | 10 | 10.5 | 20 | 2
ROTHOBLAAS | ULS DIN 125 A | Washer DIN 125 A | 12 | 13 | 24 | 2.5
ROTHOBLAAS | ULS DIN 125 A | Washer DIN 125 A | 16 | 17 | 30 | 3
ROTHOBLAAS | ULS DIN 125 A | Washer DIN 125 A | 20 | 21 | 37 | 3
ROTHOBLAAS | ULS DIN 125 A | Washer DIN 125 A | 24 | 25 | 44 | 4
ROTHOBLAAS | ULS DIN 125 A | Washer DIN 125 A | 27 | 28 | 50 | 4
ROTHOBLAAS | ULS DIN 125 A | Washer DIN 125 A | 30 | 31 | 56 | 4
ROTHOBLAAS | HUS | HBS | 6 | 7.5 | 20 | 4
ROTHOBLAAS | HUS | HBS | 8 | 8.5 | 25 | 5
ROTHOBLAAS | HUS | HBS | 10 | 11 | 32 | 6
ROTHOBLAAS | HUS | HBS | 12 | 14 | 37 | 7.5
SCHMID | Washer CS | HBS | 6 | 7.5 | 20 | 4
SCHMID | Washer CS | HBS | 8 | 8.5 | 25 | 5
SCHMID | Washer CS | HBS | 10 | 11 | 32 | 6
SCHMID | Washer CS | HBS | 12 | 14 | 37 | 7.5

## BoltGrades
bolt | As,nom | 4.6 | 4.8 | 5.6 | 5.8 | 6.8 | 8.8 | 10.9 | 50 | 70 | 80 | 100
f_ub |  | 400 | 400 | 500 | 500 | 600 | 800 | 1000 | 500 | 600 | 800 | 1000
f_ub_tab |  | 400 | 420 | 500 | 520 | 600 | 830 | 1040 | 500 | 700 | 800 | 1000
M5 | 14.2 | 5.68 | 5.964 | 7.1 | 7.384 | 8.52 | 11.786 | 14.768 | 7.1 | 9.94 | 11.36 | 14.2
M6 | 20.1 | 8.04 | 8.442 | 10.05 | 10.452 | 12.06 | 16.683 | 20.904 | 10.05 | 14.07 | 16.08 | 20.1
M7 | 28.9 | 11.56 | 12.138 | 14.45 | 15.028 | 17.34 | 23.987 | 30.056 | 14.45 | 20.23 | 23.12 | 28.9
M8 | 36.6 | 14.64 | 15.372 | 18.3 | 19.032 | 21.96 | 30.378 | 38.064 | 18.3 | 25.62 | 29.28 | 36.6
M10 | 58 | 23.2 | 24.36 | 29 | 30.16 | 34.8 | 48.14 | 60.32 | 29 | 40.6 | 46.4 | 58
M12 | 84.3 | 33.7 | 35.4 | 42.2 | 43.8 | 50.6 | 70 | 87.7 | 42.2 | 59 | 67.4 | 84.3
M14 | 115 | 46 | 48.3 | 57.5 | 59.8 | 69 | 95.5 | 120 | 57.5 | 80.5 | 92 | 115
M16 | 157 | 62.8 | 65.9 | 78.5 | 81.6 | 94 | 130 | 163 | 78.5 | 110 | 126 | 157
M18 | 192 | 76.8 | 80.6 | 96 | 99.8 | 115 | 159 | 200 | 96 | 134 | 154 | 192
M20 | 245 | 98 | 103 | 122 | 127 | 147 | 203 | 255 | 122 | 172 | 196 | 245
M22 | 303 | 121 | 127 | 152 | 158 | 182 | 252 | 315 | 152 | 212 | 242 | 303
M24 | 353 | 141 | 148 | 176 | 184 | 212 | 293 | 367 | 176 | 247 | 282 | 353
M27 | 459 | 184 | 193 | 230 | 239 | 275 | 381 | 477 | 230 | 321 | 367 | 459
M30 | 561 | 224 | 236 | 280 | 292 | 337 | 466 | 583 | 280 | 393 | 449 | 561
M33 | 694 | 278 | 292 | 347 | 361 | 416 | 576 | 722 | 347 | 486 | 555 | 694
M36 | 817 | 327 | 343 | 408 | 425 | 490 | 678 | 850 | 408 | 572 | 654 | 817

## DIN 571
Produsent | Type | Usage | Highest service class | d | l | dh | My,Rk [Nm] | faxk[N/mm^2] | fhead,k[N/mm^2] | ftens,k[kN] | l1 | l3
DIN 571 | DIN 571 (4.6) | Fransk treskrue (NKT) | 3 | 6 | 25 | 10 | 4.8 | 15.3 |  | 7 | 15
DIN 571 | DIN 571 (4.6) | Fransk treskrue (NKT) | 3 | 6 | 30 | 10 | 4.8 | 15.3 |  | 7 | 18
DIN 571 | DIN 571 (4.6) | Fransk treskrue (NKT) | 3 | 6 | 40 | 10 | 4.8 | 15.3 |  | 7 | 24
DIN 571 | DIN 571 (4.6) | Fransk treskrue (NKT) | 3 | 6 | 50 | 10 | 4.8 | 15.3 |  | 7 | 30
DIN 571 | DIN 571 (4.6) | Fransk treskrue (NKT) | 3 | 6 | 60 | 10 | 4.8 | 15.3 |  | 7 | 36
DIN 571 | DIN 571 (4.6) | Fransk treskrue (NKT) | 3 | 6 | 70 | 10 | 4.8 | 15.3 |  | 7 | 42
DIN 571 | DIN 571 (4.6) | Fransk treskrue (NKT) | 3 | 6 | 80 | 10 | 4.8 | 15.3 |  | 7 | 48
DIN 571 | DIN 571 (4.6) | Fransk treskrue (NKT) | 3 | 6 | 90 | 10 | 4.8 | 15.3 |  | 7 | 54
DIN 571 | DIN 571 (4.6) | Fransk treskrue (NKT) | 3 | 6 | 100 | 10 | 4.8 | 15.3 |  | 7 | 60
DIN 571 | DIN 571 (4.6) | Fransk treskrue (NKT) | 3 | 8 | 30 | 13 | 10.1 | 12.4 |  | 11 | 18
DIN 571 | DIN 571 (4.6) | Fransk treskrue (NKT) | 3 | 8 | 40 | 13 | 10.1 | 12.4 |  | 11 | 24
DIN 571 | DIN 571 (4.6) | Fransk treskrue (NKT) | 3 | 8 | 50 | 13 | 10.1 | 12.4 |  | 11 | 30
DIN 571 | DIN 571 (4.6) | Fransk treskrue (NKT) | 3 | 8 | 60 | 13 | 10.1 | 12.4 |  | 11 | 36
DIN 571 | DIN 571 (4.6) | Fransk treskrue (NKT) | 3 | 8 | 70 | 13 | 10.1 | 12.4 |  | 11 | 42
DIN 571 | DIN 571 (4.6) | Fransk treskrue (NKT) | 3 | 8 | 80 | 13 | 10.1 | 12.4 |  | 11 | 48
DIN 571 | DIN 571 (4.6) | Fransk treskrue (NKT) | 3 | 8 | 90 | 13 | 10.1 | 12.4 |  | 11 | 54
DIN 571 | DIN 571 (4.6) | Fransk treskrue (NKT) | 3 | 8 | 100 | 13 | 10.1 | 12.4 |  | 11 | 60
DIN 571 | DIN 571 (4.6) | Fransk treskrue (NKT) | 3 | 8 | 120 | 13 | 10.1 | 12.4 |  | 11 | 72
DIN 571 | DIN 571 (4.6) | Fransk treskrue (NKT) | 3 | 8 | 140 | 13 | 10.1 | 12.4 |  | 11 | 84
DIN 571 | DIN 571 (4.6) | Fransk treskrue (NKT) | 3 | 8 | 160 | 13 | 10.1 | 12.4 |  | 11 | 96
DIN 571 | DIN 571 (4.6) | Fransk treskrue (NKT) | 3 | 8 | 180 | 13 | 10.1 | 12.4 |  | 11 | 108
DIN 571 | DIN 571 (4.6) | Fransk treskrue (NKT) | 3 | 8 | 200 | 13 | 10.1 | 12.4 |  | 11 | 120
DIN 571 | DIN 571 (4.6) | Fransk treskrue (NKT) | 3 | 10 | 30 | 17 | 18.1 | 11 |  | 18 | 18
DIN 571 | DIN 571 (4.6) | Fransk treskrue (NKT) | 3 | 10 | 40 | 17 | 18.1 | 11 |  | 18 | 24
DIN 571 | DIN 571 (4.6) | Fransk treskrue (NKT) | 3 | 10 | 50 | 17 | 18.1 | 11 |  | 18 | 30
DIN 571 | DIN 571 (4.6) | Fransk treskrue (NKT) | 3 | 10 | 60 | 17 | 18.1 | 11 |  | 18 | 36
DIN 571 | DIN 571 (4.6) | Fransk treskrue (NKT) | 3 | 10 | 70 | 17 | 18.1 | 11 |  | 18 | 42
DIN 571 | DIN 571 (4.6) | Fransk treskrue (NKT) | 3 | 10 | 80 | 17 | 18.1 | 11 |  | 18 | 48
DIN 571 | DIN 571 (4.6) | Fransk treskrue (NKT) | 3 | 10 | 90 | 17 | 18.1 | 11 |  | 18 | 54
DIN 571 | DIN 571 (4.6) | Fransk treskrue (NKT) | 3 | 10 | 100 | 17 | 18.1 | 11 |  | 18 | 60
DIN 571 | DIN 571 (4.6) | Fransk treskrue (NKT) | 3 | 10 | 120 | 17 | 18.1 | 11 |  | 18 | 72
DIN 571 | DIN 571 (4.6) | Fransk treskrue (NKT) | 3 | 10 | 140 | 17 | 18.1 | 11 |  | 18 | 84
DIN 571 | DIN 571 (4.6) | Fransk treskrue (NKT) | 3 | 10 | 150 | 17 | 18.1 | 11 |  | 18 | 90
DIN 571 | DIN 571 (4.6) | Fransk treskrue (NKT) | 3 | 10 | 160 | 17 | 18.1 | 11 |  | 18 | 96
DIN 571 | DIN 571 (4.6) | Fransk treskrue (NKT) | 3 | 10 | 180 | 17 | 18.1 | 11 |  | 18 | 108
DIN 571 | DIN 571 (4.6) | Fransk treskrue (NKT) | 3 | 10 | 200 | 17 | 18.1 | 11 |  | 18 | 120
DIN 571 | DIN 571 (4.6) | Fransk treskrue (NKT) | 3 | 12 | 50 | 19 | 29.1 | 9.7 |  | 33 | 30
DIN 571 | DIN 571 (4.6) | Fransk treskrue (NKT) | 3 | 12 | 60 | 19 | 29.1 | 9.7 |  | 33 | 36
DIN 571 | DIN 571 (4.6) | Fransk treskrue (NKT) | 3 | 12 | 70 | 19 | 29.1 | 9.7 |  | 33 | 42
DIN 571 | DIN 571 (4.6) | Fransk treskrue (NKT) | 3 | 12 | 80 | 19 | 29.1 | 9.7 |  | 33 | 48
DIN 571 | DIN 571 (4.6) | Fransk treskrue (NKT) | 3 | 12 | 90 | 19 | 29.1 | 9.7 |  | 33 | 54
DIN 571 | DIN 571 (4.6) | Fransk treskrue (NKT) | 3 | 12 | 100 | 19 | 29.1 | 9.7 |  | 33 | 60
DIN 571 | DIN 571 (4.6) | Fransk treskrue (NKT) | 3 | 12 | 120 | 19 | 29.1 | 9.7 |  | 33 | 72
DIN 571 | DIN 571 (4.6) | Fransk treskrue (NKT) | 3 | 12 | 140 | 19 | 29.1 | 9.7 |  | 33 | 84
DIN 571 | DIN 571 (4.6) | Fransk treskrue (NKT) | 3 | 12 | 150 | 19 | 29.1 | 9.7 |  | 33 | 90
DIN 571 | DIN 571 (4.6) | Fransk treskrue (NKT) | 3 | 12 | 160 | 19 | 29.1 | 9.7 |  | 33 | 96
DIN 571 | DIN 571 (4.6) | Fransk treskrue (NKT) | 3 | 12 | 180 | 19 | 29.1 | 9.7 |  | 33 | 108
DIN 571 | DIN 571 (4.6) | Fransk treskrue (NKT) | 3 | 12 | 200 | 19 | 29.1 | 9.7 |  | 33 | 120
DIN 571 | DIN 571 (4.6) | Fransk treskrue (NKT) | 3 | 12 | 220 | 19 | 29.1 | 9.7 |  | 33 | 132
DIN 571 | DIN 571 (4.6) | Fransk treskrue (NKT) | 3 | 12 | 240 | 19 | 29.1 | 9.7 |  | 33 | 144
DIN 571 | DIN 571 (4.6) | Fransk treskrue (NKT) | 3 | 12 | 280 | 19 | 29.1 | 9.7 |  | 33 | 168
DIN 571 | DIN 571 (4.6) | Fransk treskrue (NKT) | 3 | 12 | 300 | 19 | 29.1 | 9.7 |  | 33 | 180
DIN 571 | DIN 571 (4.6) | Fransk treskrue (NKT) | 3 | 16 | 80 | 24 | 61.6 | 8.4 |  | 51 | 48
DIN 571 | DIN 571 (4.6) | Fransk treskrue (NKT) | 3 | 16 | 100 | 24 | 61.6 | 8.4 |  | 51 | 60
DIN 571 | DIN 571 (4.6) | Fransk treskrue (NKT) | 3 | 16 | 120 | 24 | 61.6 | 8.4 |  | 51 | 72
DIN 571 | DIN 571 (4.6) | Fransk treskrue (NKT) | 3 | 16 | 140 | 24 | 61.6 | 8.4 |  | 51 | 84
DIN 571 | DIN 571 (4.6) | Fransk treskrue (NKT) | 3 | 16 | 160 | 24 | 61.6 | 8.4 |  | 51 | 96
DIN 571 | DIN 571 (4.6) | Fransk treskrue (NKT) | 3 | 16 | 200 | 24 | 61.6 | 8.4 |  | 51 | 120
DIN 571 | DIN 571 (4.6) | Fransk treskrue (NKT) | 3 | 16 | 220 | 24 | 61.6 | 8.4 |  | 51 | 132
DIN 571 | DIN 571 (4.6) | Fransk treskrue (NKT) | 3 | 16 | 260 | 24 | 61.6 | 8.4 |  | 51 | 156
DIN 571 | DIN 571 (4.6) | Fransk treskrue (NKT) | 3 | 16 | 300 | 24 | 61.6 | 8.4 |  | 51 | 180
DIN 571 | DIN 571 (4.8) | Fransk treskrue (INDEX) | 2 | 5 | 30 | 8 | 5.984 | 9.31 | 26.42 | 5.2 | 18
DIN 571 | DIN 571 (4.8) | Fransk treskrue (INDEX) | 2 | 6 |  | 10 | 10.749 | 7.73 | 24.9 | 7.4
DIN 571 | DIN 571 (4.8) | Fransk treskrue (INDEX) | 2 | 7 |  | 12 | 18.047 | 10.33 | 24.74 | 9.1
DIN 571 | DIN 571 (4.8) | Fransk treskrue (INDEX) | 2 | 8 |  | 13 | 24.131 | 6.72 | 22.55 | 11.8
DIN 571 | DIN 571 (4.8) | Fransk treskrue (INDEX) | 2 | 10 |  | 17 | 49.056 | 6.71 | 21.37 | 18.9
DIN 571 | DIN 571 (4.8) | Fransk treskrue (INDEX) | 2 | 12 |  | 19 | 81.096 | 7.62 | 20.15 | 34.2
DIN 571 | DIN 571 (4.8) | Fransk treskrue (INDEX) | 2 | 14 |  | 22 | 129.198 | 7.05 | 20.23 | 45.2
DIN 571 | DIN 571 (A2) | Fransk treskrue (INDEX) | 3 | 6 |  | 10 | 14.18 | 13.24 | 24.77 | 12.81
DIN 571 | DIN 571 (A2) | Fransk treskrue (INDEX) | 3 | 8 |  | 13 | 29.081 | 12.43 | 22.25 | 18.55
DIN 571 | DIN 571 (A2) | Fransk treskrue (INDEX) | 3 | 10 |  | 17 | 41.348 | 12.23 | 20.76 | 30.12
100
100
100
100
100
100
50
50
50
50
50
50
50
50
50
50
50
50
50
50
50
50
50
50
25
25
25
25
25
25
25
25
25

## Dowels
Producer | Product | Detail information | Highest service class | d | l | dh | My,Rk [Nm] | faxk[N/mm^2] | fhead,k[N/mm^2] | ftens,k[kN] | l1 | l3 | f_uk | Bmax
ROTHOBLAAS | STA | Smooth Dowel, S355 | 2 | 20 | 1000 | 20 | 340 | 0 | 0 | 0
ROTHOBLAAS | STA | Smooth Dowel, S355 | 2 | 20 | 400 | 20 | 340 | 0 | 0 | 0
ROTHOBLAAS | STA | Smooth Dowel, S355 | 2 | 20 | 360 | 20 | 340 | 0 | 0 | 0
ROTHOBLAAS | STA | Smooth Dowel, S355 | 2 | 20 | 320 | 20 | 340 | 0 | 0 | 0
ROTHOBLAAS | STA | Smooth Dowel, S355 | 2 | 20 | 300 | 20 | 340 | 0 | 0 | 0
ROTHOBLAAS | STA | Smooth Dowel, S355 | 2 | 20 | 280 | 20 | 340 | 0 | 0 | 0
ROTHOBLAAS | STA | Smooth Dowel, S355 | 2 | 20 | 260 | 20 | 340 | 0 | 0 | 0
ROTHOBLAAS | STA | Smooth Dowel, S355 | 2 | 20 | 240 | 20 | 340 | 0 | 0 | 0
ROTHOBLAAS | STA | Smooth Dowel, S355 | 2 | 20 | 220 | 20 | 340 | 0 | 0 | 0
ROTHOBLAAS | STA | Smooth Dowel, S355 | 2 | 20 | 200 | 20 | 340 | 0 | 0 | 0
ROTHOBLAAS | STA | Smooth Dowel, S355 | 2 | 20 | 190 | 20 | 340 | 0 | 0 | 0
ROTHOBLAAS | STA | Smooth Dowel, S355 | 2 | 20 | 180 | 20 | 340 | 0 | 0 | 0
ROTHOBLAAS | STA | Smooth Dowel, S355 | 2 | 20 | 160 | 20 | 340 | 0 | 0 | 0
ROTHOBLAAS | STA | Smooth Dowel, S355 | 2 | 20 | 140 | 20 | 340 | 0 | 0 | 0
ROTHOBLAAS | STA | Smooth Dowel, S355 | 2 | 20 | 120 | 20 | 340 | 0 | 0 | 0
ROTHOBLAAS | STA | Smooth Dowel, S355 | 2 | 16 | 1000 | 16 | 191 | 0 | 0 | 0
ROTHOBLAAS | STA | Smooth Dowel, S355 | 2 | 16 | 500 | 16 | 191 | 0 | 0 | 0
ROTHOBLAAS | STA | Smooth Dowel, S355 | 2 | 16 | 400 | 16 | 191 | 0 | 0 | 0
ROTHOBLAAS | STA | Smooth Dowel, S355 | 2 | 16 | 380 | 16 | 191 | 0 | 0 | 0
ROTHOBLAAS | STA | Smooth Dowel, S355 | 2 | 16 | 360 | 16 | 191 | 0 | 0 | 0
ROTHOBLAAS | STA | Smooth Dowel, S355 | 2 | 16 | 340 | 16 | 191 | 0 | 0 | 0
ROTHOBLAAS | STA | Smooth Dowel, S355 | 2 | 16 | 320 | 16 | 191 | 0 | 0 | 0
ROTHOBLAAS | STA | Smooth Dowel, S355 | 2 | 16 | 300 | 16 | 191 | 0 | 0 | 0
ROTHOBLAAS | STA | Smooth Dowel, S355 | 2 | 16 | 280 | 16 | 191 | 0 | 0 | 0
ROTHOBLAAS | STA | Smooth Dowel, S355 | 2 | 16 | 260 | 16 | 191 | 0 | 0 | 0
ROTHOBLAAS | STA | Smooth Dowel, S355 | 2 | 16 | 240 | 16 | 191 | 0 | 0 | 0
ROTHOBLAAS | STA | Smooth Dowel, S355 | 2 | 16 | 220 | 16 | 191 | 0 | 0 | 0
ROTHOBLAAS | STA | Smooth Dowel, S355 | 2 | 16 | 200 | 16 | 191 | 0 | 0 | 0
ROTHOBLAAS | STA | Smooth Dowel, S355 | 2 | 16 | 190 | 16 | 191 | 0 | 0 | 0
ROTHOBLAAS | STA | Smooth Dowel, S355 | 2 | 16 | 180 | 16 | 191 | 0 | 0 | 0
ROTHOBLAAS | STA | Smooth Dowel, S355 | 2 | 16 | 170 | 16 | 191 | 0 | 0 | 0
ROTHOBLAAS | STA | Smooth Dowel, S355 | 2 | 16 | 160 | 16 | 191 | 0 | 0 | 0
ROTHOBLAAS | STA | Smooth Dowel, S355 | 2 | 16 | 150 | 16 | 191 | 0 | 0 | 0
ROTHOBLAAS | STA | Smooth Dowel, S355 | 2 | 16 | 140 | 16 | 191 | 0 | 0 | 0
ROTHOBLAAS | STA | Smooth Dowel, S355 | 2 | 16 | 130 | 16 | 191 | 0 | 0 | 0
ROTHOBLAAS | STA | Smooth Dowel, S355 | 2 | 16 | 120 | 16 | 191 | 0 | 0 | 0
ROTHOBLAAS | STA | Smooth Dowel, S355 | 2 | 16 | 110 | 16 | 191 | 0 | 0 | 0
ROTHOBLAAS | STA | Smooth Dowel, S355 | 2 | 16 | 100 | 16 | 191 | 0 | 0 | 0
ROTHOBLAAS | STA | Smooth Dowel, S355 | 2 | 16 | 80 | 16 | 191 | 0 | 0 | 0
ROTHOBLAAS | STA | Smooth Dowel, S235 | 2 | 12 | 1000 | 12 | 69.1 | 0 | 0 | 0
ROTHOBLAAS | STA | Smooth Dowel, S235 | 2 | 12 | 340 | 12 | 69.1 | 0 | 0 | 0
ROTHOBLAAS | STA | Smooth Dowel, S235 | 2 | 12 | 320 | 12 | 69.1 | 0 | 0 | 0
ROTHOBLAAS | STA | Smooth Dowel, S235 | 2 | 12 | 280 | 12 | 69.1 | 0 | 0 | 0
ROTHOBLAAS | STA | Smooth Dowel, S235 | 2 | 12 | 260 | 12 | 69.1 | 0 | 0 | 0
ROTHOBLAAS | STA | Smooth Dowel, S235 | 2 | 12 | 240 | 12 | 69.1 | 0 | 0 | 0
ROTHOBLAAS | STA | Smooth Dowel, S235 | 2 | 12 | 220 | 12 | 69.1 | 0 | 0 | 0
ROTHOBLAAS | STA | Smooth Dowel, S235 | 2 | 12 | 200 | 12 | 69.1 | 0 | 0 | 0
ROTHOBLAAS | STA | Smooth Dowel, S235 | 2 | 12 | 180 | 12 | 69.1 | 0 | 0 | 0
ROTHOBLAAS | STA | Smooth Dowel, S235 | 2 | 12 | 170 | 12 | 69.1 | 0 | 0 | 0
ROTHOBLAAS | STA | Smooth Dowel, S235 | 2 | 12 | 160 | 12 | 69.1 | 0 | 0 | 0
ROTHOBLAAS | STA | Smooth Dowel, S235 | 2 | 12 | 150 | 12 | 69.1 | 0 | 0 | 0
ROTHOBLAAS | STA | Smooth Dowel, S235 | 2 | 12 | 140 | 12 | 69.1 | 0 | 0 | 0
ROTHOBLAAS | STA | Smooth Dowel, S235 | 2 | 12 | 130 | 12 | 69.1 | 0 | 0 | 0
ROTHOBLAAS | STA | Smooth Dowel, S235 | 2 | 12 | 120 | 12 | 69.1 | 0 | 0 | 0
ROTHOBLAAS | STA | Smooth Dowel, S235 | 2 | 12 | 110 | 12 | 69.1 | 0 | 0 | 0
ROTHOBLAAS | STA | Smooth Dowel, S235 | 2 | 12 | 100 | 12 | 69.1 | 0 | 0 | 0
ROTHOBLAAS | STA | Smooth Dowel, S235 | 2 | 12 | 90 | 12 | 69.1 | 0 | 0 | 0
ROTHOBLAAS | STA | Smooth Dowel, S235 | 2 | 12 | 80 | 12 | 69.1 | 0 | 0 | 0
ROTHOBLAAS | STA | Smooth Dowel, S235 | 2 | 12 | 70 | 12 | 69.1 | 0 | 0 | 0
ROTHOBLAAS | STA | Smooth Dowel, S235 | 2 | 12 | 60 | 12 | 69.1 | 0 | 0 | 0
ROTHOBLAAS | STA | Smooth Dowel, S235 | 2 | 8 | 140 | 8 | 24.1 | 0 | 0 | 0
ROTHOBLAAS | STA | Smooth Dowel, S235 | 2 | 8 | 120 | 8 | 24.1 | 0 | 0 | 0
ROTHOBLAAS | STA | Smooth Dowel, S235 | 2 | 8 | 100 | 8 | 24.1 | 0 | 0 | 0
ROTHOBLAAS | STA | Smooth Dowel, S235 | 2 | 8 | 80 | 8 | 24.1 | 0 | 0 | 0
ROTHOBLAAS | STA | Smooth Dowel, S235 | 2 | 8 | 60 | 8 | 24.1 | 0 | 0 | 0
ROTHOBLAAS | SBD | Self-drilling dowel | 2 | 7.5 | 235 | 11 | 75 | 0 | 0 | 0 | 220 |  |  | 240
ROTHOBLAAS | SBD | Self-drilling dowel | 2 | 7.5 | 215 | 11 | 75 | 0 | 0 | 0 | 200 |  |  | 240
ROTHOBLAAS | SBD | Self-drilling dowel | 2 | 7.5 | 195 | 11 | 75 | 0 | 0 | 0 | 180 |  |  | 220
ROTHOBLAAS | SBD | Self-drilling dowel | 2 | 7.5 | 175 | 11 | 75 | 0 | 0 | 0 | 160 |  |  | 200
ROTHOBLAAS | SBD | Self-drilling dowel | 2 | 7.5 | 155 | 11 | 75 | 0 | 0 | 0 | 140 |  |  | 180
ROTHOBLAAS | SBD | Self-drilling dowel | 2 | 7.5 | 135 | 11 | 75 | 0 | 0 | 0 | 120 |  |  | 160
ROTHOBLAAS | SBD | Self-drilling dowel | 2 | 7.5 | 115 | 11 | 75 | 0 | 0 | 0 | 100 |  |  | 140
ROTHOBLAAS | SBD | Self-drilling dowel | 2 | 7.5 | 95 | 11 | 75 | 0 | 0 | 0 | 80 |  |  | 120
ROTHOBLAAS | SBD short | Self-drilling dowel | 2 | 7.5 | 75 | 11 | 42 | 0 | 0 | 0 | 67 |  |  | 100
ROTHOBLAAS | SBD short | Self-drilling dowel | 2 | 7.5 | 55 | 11 | 42 | 0 | 0 | 0 | 47 |  |  | 80
EN 1.4404 | AISI 316L | Stainless steel round bar, fuk 520 Mpa | 3 | 8 | 1000 | 8 | 34.7663 | 0 | 0 | 0
EN 1.4404 | AISI 316L | Stainless steel round bar, fuk 520 Mpa | 3 | 10 | 1000 | 10 | 62.1047 | 0 | 0 | 0
EN 1.4404 | AISI 316L | Stainless steel round bar, fuk 520 Mpa | 3 | 12 | 1000 | 12 | 99.7691 | 0 | 0 | 0
EN 1.4404 | AISI 316L | Stainless steel round bar, fuk 520 Mpa | 3 | 16 | 1000 | 16 | 210.7835 | 0 | 0 | 0
EN 1.4404 | AISI 316L | Stainless steel round bar, fuk 520 Mpa | 3 | 20 | 1000 | 20 | 376.5326 | 0 | 0 | 0
EN 1.4404 | AISI 316L | Stainless steel round bar, fuk 520 Mpa | 3 | 22 | 1000 | 22 | 482.4181 | 0 | 0 | 0
EN 1.4404 | AISI 316L | Stainless steel round bar, fuk 520 Mpa | 3 | 25 | 1000 | 25 | 672.6182 | 0 | 0 | 0
EN 1.4301 | AISI 304 | Stainless steel round bar, fuk 520 Mpa | 3 | 10 | 1000 | 10 | 62.1047 | 0 | 0 | 0
EN 1.4301 | AISI 304 | Stainless steel round bar, fuk 520 Mpa | 3 | 12 | 1000 | 12 | 99.7691 | 0 | 0 | 0
EN 1.4301 | AISI 304 | Stainless steel round bar, fuk 520 Mpa | 3 | 13 | 1000 | 13 | 122.8506 | 0 | 0 | 0
EN 1.4301 | AISI 304 | Stainless steel round bar, fuk 520 Mpa | 3 | 16 | 1000 | 16 | 210.7835 | 0 | 0 | 0
EN 1.4301 | AISI 304 | Stainless steel round bar, fuk 520 Mpa | 3 | 20 | 1000 | 20 | 376.5326 | 0 | 0 | 0
EN 1.4301 | AISI 304 | Stainless steel round bar, fuk 520 Mpa | 3 | 25 | 1000 | 25 | 672.6182 | 0 | 0 | 0
NS-EN 10025-2 | S 235 | fuk 360 Mpa | 2 | 7 | 1000 | 7 | 17.009 | 0 | 0 | 0
NS-EN 10025-2 | S 235 | fuk 360 Mpa | 2 | 8 | 1000 | 8 | 24.069 | 0 | 0 | 0
NS-EN 10025-2 | S 235 | fuk 360 Mpa | 2 | 10 | 1000 | 10 | 42.9956 | 0 | 0 | 0
NS-EN 10025-2 | S 235 | fuk 360 Mpa | 2 | 12 | 1000 | 12 | 69.0709 | 0 | 0 | 0
NS-EN 10025-2 | S 235 | fuk 360 Mpa | 2 | 16 | 1000 | 16 | 145.927 | 0 | 0 | 0
NS-EN 10025-2 | S 235 | fuk 360 Mpa | 2 | 20 | 1000 | 20 | 260.6764 | 0 | 0 | 0
NS-EN 10025-2 | S 235 | fuk 360 Mpa | 2 | 22 | 1000 | 22 | 333.9817 | 0 | 0 | 0
NS-EN 10025-2 | S 235 | fuk 360 Mpa | 2 | 24 | 1000 | 24 | 418.7675 | 0 | 0 | 0
NS-EN 10025-2 | S 235 | fuk 360 Mpa | 2 | 25 | 1000 | 25 | 465.6588 | 0 | 0 | 0
NS-EN 10025-2 | S 235 | fuk 360 Mpa | 2 | 28 | 1000 | 28 | 625.2226 | 0 | 0 | 0
NS-EN 10025-2 | S 355 | fuk 490 Mpa | 2 | 10 | 1000 | 10 | 58.5218 | 0 | 0 | 0
NS-EN 10025-2 | S 355 | fuk 490 Mpa | 2 | 12 | 1000 | 12 | 94.0131 | 0 | 0 | 0
NS-EN 10025-2 | S 355 | fuk 490 Mpa | 2 | 16 | 1000 | 16 | 198.6229 | 0 | 0 | 0
NS-EN 10025-2 | S 355 | fuk 490 Mpa | 2 | 20 | 1000 | 20 | 354.8096 | 0 | 0 | 0
NS-EN 10025-2 | S 355 | fuk 490 Mpa | 2 | 22 | 1000 | 22 | 454.5863 | 0 | 0 | 0
NS-EN 10025-2 | S 355 | fuk 490 Mpa | 2 | 24 | 1000 | 24 | 569.9891 | 0 | 0 | 0
NS-EN 10025-2 | S 355 | fuk 490 Mpa | 2 | 25 | 1000 | 25 | 633.8133 | 0 | 0 | 0
NS-EN 10025-2 | S 355 | fuk 490 Mpa | 2 | 28 | 1000 | 28 | 850.9974 | 0 | 0 | 0
SIMPSON | STD | Smooth Dowel, S235JR | 2 | 8 | 60 | 8 | 22.7 | 0 | 0 | 0
SIMPSON | STD | Smooth Dowel, S235JR | 2 | 8 | 80 | 8 | 22.7 | 0 | 0 | 0
SIMPSON | STD | Smooth Dowel, S235JR | 2 | 8 | 100 | 8 | 22.7 | 0 | 0 | 0
SIMPSON | STD | Smooth Dowel, S235JR | 2 | 8 | 115 | 8 | 22.7 | 0 | 0 | 0
SIMPSON | STD | Smooth Dowel, S235JR | 2 | 8 | 120 | 8 | 22.7 | 0 | 0 | 0
SIMPSON | STD | Smooth Dowel, S235JR | 2 | 8 | 140 | 8 | 22.7 | 0 | 0 | 0
SIMPSON | STD | Smooth Dowel, S235JR | 2 | 8 | 160 | 8 | 22.7 | 0 | 0 | 0
SIMPSON | STD | Smooth Dowel, S235JR | 2 | 8 | 180 | 8 | 22.7 | 0 | 0 | 0
SIMPSON | STD | Smooth Dowel, S235JR | 2 | 8 | 200 | 8 | 22.7 | 0 | 0 | 0
SIMPSON | STD | Smooth Dowel, S235JR | 2 | 10 | 60 | 10 | 40.6 | 0 | 0 | 0
SIMPSON | STD | Smooth Dowel, S235JR | 2 | 10 | 80 | 10 | 40.6 | 0 | 0 | 0
SIMPSON | STD | Smooth Dowel, S235JR | 2 | 10 | 100 | 10 | 40.6 | 0 | 0 | 0
SIMPSON | STD | Smooth Dowel, S235JR | 2 | 10 | 120 | 10 | 40.6 | 0 | 0 | 0
SIMPSON | STD | Smooth Dowel, S235JR | 2 | 10 | 140 | 10 | 40.6 | 0 | 0 | 0
SIMPSON | STD | Smooth Dowel, S235JR | 2 | 12 | 60 | 12 | 65.2 | 0 | 0 | 0
SIMPSON | STD | Smooth Dowel, S235JR | 2 | 12 | 80 | 12 | 65.2 | 0 | 0 | 0
SIMPSON | STD | Smooth Dowel, S235JR | 2 | 12 | 100 | 12 | 65.2 | 0 | 0 | 0
SIMPSON | STD | Smooth Dowel, S235JR | 2 | 12 | 110 | 12 | 65.2 | 0 | 0 | 0
SIMPSON | STD | Smooth Dowel, S235JR | 2 | 12 | 115 | 12 | 65.2 | 0 | 0 | 0
SIMPSON | STD | Smooth Dowel, S235JR | 2 | 12 | 120 | 12 | 65.2 | 0 | 0 | 0
SIMPSON | STD | Smooth Dowel, S235JR | 2 | 12 | 130 | 12 | 65.2 | 0 | 0 | 0
SIMPSON | STD | Smooth Dowel, S235JR | 2 | 12 | 140 | 12 | 65.2 | 0 | 0 | 0
SIMPSON | STD | Smooth Dowel, S235JR | 2 | 12 | 160 | 12 | 65.2 | 0 | 0 | 0
SIMPSON | STD | Smooth Dowel, S235JR | 2 | 12 | 180 | 12 | 65.2 | 0 | 0 | 0
SIMPSON | STD | Smooth Dowel, S235JR | 2 | 12 | 200 | 12 | 65.2 | 0 | 0 | 0
SIMPSON | STD | Smooth Dowel, S235JR | 2 | 16 | 120 | 16 | 137.8 | 0 | 0 | 0
SIMPSON | STD | Smooth Dowel, S235JR | 2 | 16 | 140 | 16 | 137.8 | 0 | 0 | 0
SIMPSON | STD | Smooth Dowel, S235JR | 2 | 16 | 150 | 16 | 137.8 | 0 | 0 | 0
SIMPSON | STD | Smooth Dowel, S235JR | 2 | 16 | 160 | 16 | 137.8 | 0 | 0 | 0
SIMPSON | STD | Smooth Dowel, S235JR | 2 | 16 | 180 | 16 | 137.8 | 0 | 0 | 0
SIMPSON | STD | Smooth Dowel, S235JR | 2 | 16 | 200 | 16 | 137.8 | 0 | 0 | 0
SIMPSON | STD | Smooth Dowel, S235JR | 2 | 16 | 250 | 16 | 137.8 | 0 | 0 | 0
SIMPSON | STDG | Smooth Dowel, S235JR | 3 | 8 | 80 | 8 | 22.7 | 0 | 0 | 0
SIMPSON | STDG | Smooth Dowel, S235JR | 3 | 8 | 90 | 8 | 22.7 | 0 | 0 | 0
SIMPSON | STDG | Smooth Dowel, S235JR | 3 | 8 | 100 | 8 | 22.7 | 0 | 0 | 0
SIMPSON | STDG | Smooth Dowel, S235JR | 3 | 8 | 115 | 8 | 22.7 | 0 | 0 | 0
SIMPSON | STDG | Smooth Dowel, S235JR | 3 | 8 | 120 | 8 | 22.7 | 0 | 0 | 0
SIMPSON | STDG | Smooth Dowel, S235JR | 3 | 8 | 140 | 8 | 22.7 | 0 | 0 | 0
SIMPSON | STDG | Smooth Dowel, S235JR | 3 | 12 | 120 | 12 | 65.2 | 0 | 0 | 0
SIMPSON | STDG | Smooth Dowel, S235JR | 3 | 12 | 140 | 12 | 65.2 | 0 | 0 | 0
SIMPSON | STDG | Smooth Dowel, S235JR | 3 | 16 | 100 | 16 | 137.8 | 0 | 0 | 0

## ESSVE Screws
Produsent | Type | Usage | Highest service class | d | l | dh | My,Rk [Nm] | faxk[N/mm^2] | fhead,k[N/mm^2] | ftens,k[kN] | l1 | l3
ESSVE | CY-FT | Helgjenget, sylindrisk hode, C2 | 2 | 8 | 160 | 10.2 | 20.3 | 13.1 | 0 | 24.1 | 150
ESSVE | CY-FT | Helgjenget, sylindrisk hode, C2 | 2 | 8 | 180 | 10.2 | 20.3 | 13.1 | 0 | 24.1 | 170
ESSVE | CY-FT | Helgjenget, sylindrisk hode, C2 | 2 | 8 | 200 | 10.2 | 20.3 | 13.1 | 0 | 24.1 | 190
ESSVE | CY-FT | Helgjenget, sylindrisk hode, C2 | 2 | 8 | 220 | 10.2 | 20.3 | 13.1 | 0 | 24.1 | 210
ESSVE | CY-FT | Helgjenget, sylindrisk hode, C2 | 2 | 8 | 240 | 10.2 | 20.3 | 13.1 | 0 | 24.1 | 230
ESSVE | CY-FT | Helgjenget, sylindrisk hode, C2 | 2 | 8 | 260 | 10.2 | 20.3 | 13.1 | 0 | 24.1 | 250
ESSVE | CY-FT | Helgjenget, sylindrisk hode, C2 | 2 | 8 | 280 | 10.2 | 20.3 | 13.1 | 0 | 24.1 | 270
ESSVE | CY-FT | Helgjenget, sylindrisk hode, C2 | 2 | 8 | 300 | 10.2 | 20.3 | 13.1 | 0 | 24.1 | 290
ESSVE | CY-FT | Helgjenget, sylindrisk hode, C2 | 2 | 8 | 325 | 10.2 | 20.3 | 13.1 | 0 | 24.1 | 315
ESSVE | CY-FT | Helgjenget, sylindrisk hode, C2 | 2 | 10 | 300 | 13.4 | 36.7 | 12.5 | 0 | 40 | 288
ESSVE | CY-FT | Helgjenget, sylindrisk hode, C2 | 2 | 10 | 325 | 13.4 | 36.7 | 12.5 | 0 | 40 | 301
ESSVE | CY-FT | Helgjenget, sylindrisk hode, C2 | 2 | 10 | 350 | 13.4 | 36.7 | 12.5 | 0 | 40 | 326
ESSVE | CY-FT | Helgjenget, sylindrisk hode, C2 | 2 | 10 | 375 | 13.4 | 36.7 | 12.5 | 0 | 40 | 351
ESSVE | CY-FT | Helgjenget, sylindrisk hode, C2 | 2 | 10 | 400 | 13.4 | 36.7 | 12.5 | 0 | 40 | 376
ESSVE | CY-FT | Helgjenget, sylindrisk hode, C2 | 2 | 10 | 450 | 13.4 | 36.7 | 12.5 | 0 | 40 | 428
ESSVE | CY-FT | Helgjenget, sylindrisk hode, C2 | 2 | 10 | 500 | 13.4 | 36.7 | 12.5 | 0 | 40 | 476
ESSVE | CY-FT | Helgjenget, sylindrisk hode, C2 | 2 | 10 | 600 | 13.4 | 36.7 | 12.5 | 0 | 40 | 576
ESSVE | CY-FT | Helgjenget, sylindrisk hode, C2 | 2 | 10 | 800 | 13.4 | 36.7 | 12.5 | 0 | 40 | 786
ESSVE | CY-FT | Helgjenget, sylindrisk hode, C2 | 2 | 10 | 1000 | 13.4 | 36.7 | 12.5 | 0 | 40 | 976
ESSVE | C-PT | Delgjenget, forsenket hode, C2 | 2 | 8 | 120 | 15 | 22.6 | 10.9 | 12.4 | 22.6 | 80
ESSVE | C-PT | Delgjenget, forsenket hode, C2 | 2 | 8 | 160 | 15 | 22.6 | 10.9 | 12.4 | 22.6 | 80
ESSVE | C-PT | Delgjenget, forsenket hode, C2 | 2 | 8 | 180 | 15 | 22.6 | 10.9 | 12.4 | 22.6 | 100
ESSVE | C-PT | Delgjenget, forsenket hode, C2 | 2 | 8 | 200 | 15 | 22.6 | 10.9 | 12.4 | 22.6 | 100
ESSVE | C-PT | Delgjenget, forsenket hode, C2 | 2 | 8 | 240 | 15 | 22.6 | 10.9 | 12.4 | 22.6 | 100
ESSVE | C-PT | Delgjenget, forsenket hode, C2 | 2 | 8 | 280 | 15 | 22.6 | 10.9 | 12.4 | 22.6 | 100
ESSVE | C-PT | Delgjenget, forsenket hode, C2 | 2 | 8 | 320 | 15 | 22.6 | 10.9 | 12.4 | 22.6 | 100
ESSVE | C-PT | Delgjenget, forsenket hode, C2 | 2 | 8 | 360 | 15 | 22.6 | 10.9 | 12.4 | 22.6 | 100
ESSVE | C-PT | Delgjenget, forsenket hode, C2 | 2 | 8 | 400 | 15 | 22.6 | 10.9 | 12.4 | 22.6 | 100
ESSVE | C-PT | Delgjenget, forsenket hode, C2 | 2 | 8 | 440 | 15 | 22.6 | 10.9 | 12.4 | 22.6 | 100
ESSVE | C-PT | Delgjenget, forsenket hode, C2 | 2 | 8 | 480 | 15 | 22.6 | 10.9 | 12.4 | 22.6 | 100
ESSVE | C-PT | Delgjenget, forsenket hode, C2 | 2 | 10 | 200 | 18.5 | 33.6 | 11 | 12.2 | 33.6 | 100
ESSVE | C-PT | Delgjenget, forsenket hode, C2 | 2 | 10 | 240 | 18.5 | 33.6 | 11 | 12.2 | 33.6 | 100
ESSVE | C-PT | Delgjenget, forsenket hode, C2 | 2 | 10 | 280 | 18.5 | 33.6 | 11 | 12.2 | 33.6 | 100
ESSVE | C-PT | Delgjenget, forsenket hode, C2 | 2 | 10 | 320 | 18.5 | 33.6 | 11 | 12.2 | 33.6 | 100
ESSVE | C-PT | Delgjenget, forsenket hode, C2 | 2 | 10 | 360 | 18.5 | 33.6 | 11 | 12.2 | 33.6 | 100
ESSVE | C-PT | Delgjenget, forsenket hode, C2 | 2 | 10 | 400 | 18.5 | 33.6 | 11 | 12.2 | 33.6 | 100
ESSVE | C-PT | Delgjenget, forsenket hode, C2 | 2 | 10 | 440 | 18.5 | 33.6 | 11 | 12.2 | 33.6 | 100
ESSVE | C-PT | Delgjenget, forsenket hode, C2 | 2 | 10 | 480 | 18.5 | 33.6 | 11 | 12.2 | 33.6 | 100
ESSVE | C-PT | Delgjenget, forsenket hode, C2 | 2 | 12 | 200 | 20 | 46.9 | 11.2 | 11 | 46.9 | 100
ESSVE | C-PT | Delgjenget, forsenket hode, C2 | 2 | 12 | 240 | 20 | 46.9 | 11.2 | 11 | 46.9 | 100
ESSVE | C-PT | Delgjenget, forsenket hode, C2 | 2 | 12 | 280 | 20 | 46.9 | 11.2 | 11 | 46.9 | 100
ESSVE | C-PT | Delgjenget, forsenket hode, C2 | 2 | 12 | 320 | 20 | 46.9 | 11.2 | 11 | 46.9 | 120
ESSVE | C-PT | Delgjenget, forsenket hode, C2 | 2 | 12 | 360 | 20 | 46.9 | 11.2 | 11 | 46.9 | 120
ESSVE | C-PT | Delgjenget, forsenket hode, C2 | 2 | 12 | 400 | 20 | 46.9 | 11.2 | 11 | 46.9 | 120
ESSVE | H-PT | Herdet karbonstål, C1 | 1 | 8 | 80 | 12 | 22.6 | 10.9 | 16.5 | 23.3 | 50
ESSVE | H-PT | Herdet karbonstål, C1 | 1 | 8 | 100 | 12 | 22.6 | 10.9 | 16.5 | 23.3 | 60
ESSVE | H-PT | Herdet karbonstål, C1 | 1 | 8 | 120 | 12 | 22.6 | 10.9 | 16.5 | 23.3 | 80
ESSVE | H-PT | Herdet karbonstål, C1 | 1 | 8 | 140 | 12 | 22.6 | 10.9 | 16.5 | 23.3 | 80
ESSVE | H-PT | Herdet karbonstål, C1 | 1 | 8 | 160 | 12 | 22.6 | 10.9 | 16.5 | 23.3 | 80
ESSVE | H-PT | Herdet karbonstål, C1 | 1 | 8 | 180 | 12 | 22.6 | 10.9 | 16.5 | 23.3 | 100
ESSVE | H-PT | Herdet karbonstål, C1 | 1 | 8 | 200 | 12 | 22.6 | 10.9 | 16.5 | 23.3 | 100
ESSVE | H-PT | Herdet karbonstål, C1 | 1 | 10 | 80 | 15 | 33.6 | 11 | 16.7 | 35 | 50
ESSVE | H-PT | Herdet karbonstål, C1 | 1 | 10 | 100 | 15 | 33.6 | 11 | 16.7 | 35 | 60
ESSVE | H-PT | Herdet karbonstål, C1 | 1 | 10 | 120 | 15 | 33.6 | 11 | 16.7 | 35 | 80
ESSVE | H-PT | Herdet karbonstål, C1 | 1 | 10 | 140 | 15 | 33.6 | 11 | 16.7 | 35 | 80
ESSVE | H-PT | Herdet karbonstål, C1 | 1 | 10 | 160 | 15 | 33.6 | 11 | 16.7 | 35 | 80
ESSVE | H-PT | Herdet karbonstål, C1 | 1 | 10 | 180 | 15 | 33.6 | 11 | 16.7 | 35 | 100
ESSVE | H-PT | Herdet karbonstål, C1 | 1 | 10 | 200 | 15 | 33.6 | 11 | 16.7 | 35 | 100
ESSVE | H-FT | Helgjenget, sekskanthode, C1 | 1 | 12 | 60 | 17 | 48.5 | 11.2 | 17.1 | 45 | 48
ESSVE | H-FT | Helgjenget, sekskanthode, C1 | 1 | 12 | 80 | 17 | 48.5 | 11.2 | 17.1 | 45 | 68
ESSVE | H-FT | Helgjenget, sekskanthode, C1 | 1 | 12 | 120 | 17 | 48.5 | 11.2 | 17.1 | 45 | 100
ESSVE | H-FT | Helgjenget, sekskanthode, C1 | 1 | 12 | 140 | 17 | 48.5 | 11.2 | 17.1 | 45 | 125
ESSVE | H-FT | Helgjenget, sekskanthode, C1 | 1 | 12 | 160 | 17 | 48.5 | 11.2 | 17.1 | 45 | 144
ESSVE | H-FT | Helgjenget, sekskanthode, C1 | 1 | 12 | 180 | 17 | 48.5 | 11.2 | 17.1 | 45 | 165
ESSVE | H-FT | Helgjenget, sekskanthode, C1 | 1 | 12 | 220 | 17 | 48.5 | 11.2 | 17.1 | 45 | 205
ESSVE | ET-T | Dobbelgjenget, sylinderhode, C4 | 3 | 6.5 | 65 | 8 | 13 | 15.7 | 0 | 14.8 | 22 | 22
ESSVE | ET-T | Dobbelgjenget, sylinderhode, C4 | 3 | 6.5 | 90 | 8 | 13 | 15.7 | 0 | 14.8 | 38 | 38
ESSVE | ET-T | Dobbelgjenget, sylinderhode, C4 | 3 | 6.5 | 130 | 8 | 13 | 15.7 | 0 | 14.8 | 38 | 38
ESSVE | ET-T | Dobbelgjenget, sylinderhode, C4 | 3 | 6.5 | 160 | 8 | 13 | 15.7 | 0 | 14.8 | 60 | 60
ESSVE | ET-T | Dobbelgjenget, sylinderhode, C4 | 3 | 6.5 | 190 | 8 | 13 | 15.7 | 0 | 14.8 | 80 | 80
ESSVE | ET-T | Dobbelgjenget, sylinderhode, C4 | 3 | 6.5 | 220 | 8 | 13 | 15.7 | 0 | 14.8 | 95 | 95
ESSVE | ET-T | Dobbelgjenget, sylinderhode, C4 | 3 | 8.2 | 90 | 10 | 24.5 | 13.1 | 0 | 23.2 | 38 | 38
ESSVE | ET-T | Dobbelgjenget, sylinderhode, C4 | 3 | 8.2 | 130 | 10 | 24.5 | 13.1 | 0 | 23.2 | 38 | 38
ESSVE | ET-T | Dobbelgjenget, sylinderhode, C4 | 3 | 8.2 | 160 | 10 | 24.5 | 13.1 | 0 | 23.2 | 60 | 60
ESSVE | ET-T | Dobbelgjenget, sylinderhode, C4 | 3 | 8.2 | 190 | 10 | 24.5 | 13.1 | 0 | 23.2 | 80 | 80
ESSVE | ET-T | Dobbelgjenget, sylinderhode, C4 | 3 | 8.2 | 220 | 10 | 24.5 | 13.1 | 0 | 23.2 | 95 | 95
ESSVE | ET-T | Dobbelgjenget, sylinderhode, C4 | 3 | 8.2 | 245 | 10 | 24.5 | 13.1 | 0 | 23.2 | 107 | 107
ESSVE | ET-T | Dobbelgjenget, sylinderhode, C4 | 3 | 8.2 | 275 | 10 | 24.5 | 13.1 | 0 | 23.2 | 107 | 107
ESSVE | ET-T | Dobbelgjenget, sylinderhode, C4 | 3 | 8.2 | 300 | 10 | 24.5 | 13.1 | 0 | 23.2 | 135 | 135
ESSVE | ET-T | Dobbelgjenget, sylinderhode, C4 | 3 | 8.2 | 330 | 10 | 24.5 | 13.1 | 0 | 23.2 | 135 | 135
ESSVE | HEX | Sekskanthode, C1 | 3 | 6 | 50 | 12.5 | 9.9 | 9.2 | 14.9 | 9.5 | 40
ESSVE | HEX | Sekskanthode, C2 | 3 | 6 | 70 | 12.5 | 9.9 | 9.2 | 14.9 | 9.5 | 40
ESSVE | HEX | Sekskanthode, C3 | 3 | 6 | 90 | 12.5 | 9.9 | 9.2 | 14.9 | 9.5 | 50
ESSVE | HEX | Sekskanthode, C4 | 3 | 6 | 120 | 12.5 | 9.9 | 9.2 | 14.9 | 9.5 | 75
ESSVE | HEX | Sekskanthode, C4 | 3 | 6 | 140 | 12.5 | 9.9 | 9.2 | 14.9 | 9.5 | 75
ESSVE | HEX | Sekskanthode, C4 | 3 | 8 | 70 | 15 | 21.7 | 10.6 | 10.8 | 19 | 50
ESSVE | HEX | Sekskanthode, C4 | 3 | 8 | 90 | 15 | 21.7 | 10.6 | 10.8 | 19 | 50
ESSVE | HEX | Sekskanthode, C4 | 3 | 8 | 120 | 15 | 21.7 | 10.6 | 10.8 | 19 | 50
ESSVE | HEX | Sekskanthode, C4 | 3 | 8 | 160 | 15 | 21.7 | 10.6 | 10.8 | 19 | 50
ESSVE | HEX | Sekskanthode, C4 | 3 | 8 | 200 | 15 | 21.7 | 10.6 | 10.8 | 19 | 50
ESSVE | HEX | Sekskanthode, C4 | 3 | 8 | 240 | 15 | 21.7 | 10.6 | 10.8 | 19 | 50
ESSVE | HEX | Sekskanthode, C4 | 3 | 10 | 80 | 18 | 33.5 | 9.1 | 13.7 | 25 | 60
ESSVE | HEX | Sekskanthode, C4 | 3 | 10 | 100 | 18 | 33.5 | 9.1 | 13.7 | 25 | 60
ESSVE | HEX | Sekskanthode, C4 | 3 | 10 | 120 | 18 | 33.5 | 9.1 | 13.7 | 25 | 60
ESSVE | HEX | Sekskanthode, C4 | 3 | 10 | 160 | 18 | 33.5 | 9.1 | 13.7 | 25 | 60
ESSVE | HEX | Sekskanthode, C4 | 3 | 10 | 200 | 18 | 33.5 | 9.1 | 13.7 | 25 | 60
ESSVE | HEX | Sekskanthode, C4 | 3 | 10 | 240 | 18 | 33.5 | 9.1 | 13.7 | 25 | 60
ESSVE | UTV HEX CS | 6-Kant, CorrSeal | 3 | 6.5 | 45 | 14 | 12.6 | 14.4 | 25 | 16.3 | 24
ESSVE | UTV HEX CS | 6-Kant, CorrSeal | 3 | 6.5 | 75 | 14 | 12.6 | 14.4 | 25 | 16.3 | 45
ESSVE | UTV HEX CS | 6-Kant, CorrSeal | 3 | 6.5 | 90 | 14 | 12.6 | 14.4 | 25 | 16.3 | 60
ESSVE | UTV HEX CS | 6-Kant, CorrSeal | 3 | 6.5 | 110 | 14 | 12.6 | 14.4 | 25 | 16.3 | 60
ESSVE | UTV HEX CS | 6-Kant, CorrSeal | 3 | 6.5 | 120 | 14 | 12.6 | 14.4 | 25 | 16.3 | 60
ESSVE | UTV HEX CS | 6-Kant, CorrSeal | 3 | 6.5 | 140 | 14 | 12.6 | 14.4 | 25 | 16.3 | 60
ESSVE | UTV HEX CS | 6-Kant, CorrSeal | 3 | 8 | 45 | 18 | 14.1 | 10.7 | 25.2 | 21.1 | 24
ESSVE | UTV HEX CS | 6-Kant, CorrSeal | 3 | 8 | 55 | 18 | 14.1 | 10.7 | 25.2 | 21.1 | 30
ESSVE | UTV HEX CS | 6-Kant, CorrSeal | 3 | 8 | 100 | 18 | 14.1 | 10.7 | 25.2 | 21.1 | 60
ESSVE | UTV HEX CS | 6-Kant, CorrSeal | 3 | 8 | 130 | 18 | 14.1 | 10.7 | 25.2 | 21.1 | 60
ESSVE | UTV HEX CS | 6-Kant, CorrSeal | 3 | 10 | 90 | 22 | 27.3 | 8.5 | 22 | 30.5 | 55
ESSVE | UTV HEX CS | 6-Kant, CorrSeal | 3 | 10 | 120 | 22 | 27.3 | 8.5 | 22 | 30.5 | 60
ESSVE | UTV HEX CS | 6-Kant, CorrSeal | 3 | 10 | 150 | 22 | 27.3 | 8.5 | 22 | 30.5 | 60
ESSVE | ESSDRIVE SH A4 | Senkhode | 3 | 5 | 50 | 10 | 2.6 | 14.7 | 21.6 | 3.9 | 30
ESSVE | ESSDRIVE SH A4 | Senkhode | 3 | 5 | 60 | 10 | 2.6 | 14.7 | 21.6 | 3.9 | 36
ESSVE | ESSDRIVE SH A4 | Senkhode | 3 | 5 | 70 | 10 | 2.6 | 14.7 | 21.6 | 3.9 | 42
ESSVE | ESSDRIVE SH A4 | Senkhode | 3 | 5 | 80 | 10 | 2.6 | 14.7 | 21.6 | 3.9 | 50
ESSVE | ESSDRIVE SH A4 | Senkhode | 3 | 5 | 90 | 10 | 2.6 | 14.7 | 21.6 | 3.9 | 42
ESSVE | ESSDRIVE SH A4 | Senkhode | 3 | 6 | 60 | 12 | 3.6 | 14.1 | 20.7 | 5.2 | 36
ESSVE | ESSDRIVE SH A4 | Senkhode | 3 | 6 | 70 | 12 | 3.6 | 14.1 | 20.7 | 5.2 | 42
ESSVE | ESSDRIVE SH A4 | Senkhode | 3 | 6 | 80 | 12 | 3.6 | 14.1 | 20.7 | 5.2 | 42
ESSVE | ESSDRIVE SH A4 | Senkhode | 3 | 6 | 90 | 12 | 3.6 | 14.1 | 20.7 | 5.2 | 42
ESSVE | ESSDRIVE SH A4 | Senkhode | 3 | 6 | 100 | 12 | 3.6 | 14.1 | 20.7 | 5.2 | 52
ESSVE | ESSDRIVE SH A4 | Senkhode | 3 | 6 | 120 | 12 | 3.6 | 14.1 | 20.7 | 5.2 | 72
ESSVE | ESSDRIVE SH A4 | Senkhode | 3 | 6 | 140 | 12 | 3.6 | 14.1 | 20.7 | 5.2 | 72
ESSVE | ESSDRIVE PH A2 | Panhode | 3 | 4 | 20 | 8 | 2 | 16.6 | 30.1 | 3.2 | 16
ESSVE | ESSDRIVE PH A2 | Panhode | 3 | 4 | 30 | 8 | 2 | 16.6 | 30.1 | 3.2 | 18
ESSVE | ESSDRIVE PH A2 | Panhode | 3 | 4 | 40 | 8 | 2 | 16.6 | 30.1 | 3.2 | 24
ESSVE | ESSDRIVE PH A2 | Panhode | 3 | 4 | 50 | 8 | 2 | 16.6 | 30.1 | 3.2 | 30
ESSVE | ESSDRIVE PH A2 | Panhode | 3 | 4.5 | 30 | 9 | 2.7 | 16.5 | 29.2 | 3.9 | 18
ESSVE | ESSDRIVE PH A2 | Panhode | 3 | 4.5 | 40 | 9 | 2.7 | 16.5 | 29.2 | 3.9 | 24
ESSVE | ESSDRIVE PH A2 | Panhode | 3 | 4.5 | 50 | 9 | 2.7 | 16.5 | 29.2 | 3.9 | 30
ESSVE | ESSDRIVE PH A2 | Panhode | 3 | 5 | 40 | 10 | 3.3 | 15.6 | 28.2 | 5 | 24
ESSVE | ESSDRIVE PH A2 | Panhode | 3 | 5 | 50 | 10 | 3.3 | 15.6 | 28.2 | 5 | 30
ESSVE | ESSDRIVE PH A2 | Panhode | 3 | 5 | 60 | 10 | 3.3 | 15.6 | 28.2 | 5 | 36
ESSVE | ESSDRIVE PH A2 | Panhode | 3 | 5 | 70 | 10 | 3.3 | 15.6 | 28.2 | 5 | 42
ESSVE | ESSDRIVE PH A2 | Panhode | 3 | 5 | 80 | 10 | 3.3 | 15.6 | 28.2 | 5 | 50
ESSVE | ESSDRIVE PH A2 | Panhode | 3 | 5 | 100 | 10 | 3.3 | 15.6 | 28.2 | 5 | 52
ESSVE | ESSDRIVE PH A2 | Panhode | 3 | 6 | 60 | 12 | 5.8 | 15.4 | 27.1 | 7 | 36
ESSVE | ESSDRIVE PH A2 | Panhode | 3 | 6 | 80 | 12 | 5.8 | 15.4 | 27.1 | 7 | 42
ESSVE | ESSDRIVE PH A2 | Panhode | 3 | 6 | 100 | 12 | 5.8 | 15.4 | 27.1 | 7 | 52
ESSVE | ESSDRIVE PH FZB | Panhode | 1 | 3 | 12 | 6 | 1.2 | 13.2 | 35.2 | 3.2 | 9
ESSVE | ESSDRIVE PH FZB | Panhode | 1 | 3 | 16 | 6 | 1.2 | 13.2 | 35.2 | 3.2 | 13
ESSVE | ESSDRIVE PH FZB | Panhode | 1 | 3 | 20 | 6 | 1.2 | 13.2 | 35.2 | 3.2 | 20
ESSVE | ESSDRIVE PH FZB | Panhode | 1 | 3.5 | 16 | 7 | 1.8 | 12.2 | 33.1 | 4.1 | 16
ESSVE | ESSDRIVE PH FZB | Panhode | 1 | 3.5 | 20 | 7 | 1.8 | 12.2 | 33.1 | 4.1 | 16
ESSVE | ESSDRIVE PH FZB | Panhode | 1 | 3.5 | 25 | 7 | 1.8 | 12.2 | 33.1 | 4.1 | 18
ESSVE | ESSDRIVE PH FZB | Panhode | 1 | 3.5 | 30 | 7 | 1.8 | 12.2 | 33.1 | 4.1 | 18
ESSVE | ESSDRIVE PH FZB | Panhode | 1 | 3.5 | 40 | 7 | 1.8 | 12.2 | 33.1 | 4.1 | 24
ESSVE | ESSDRIVE PH FZB | Panhode | 2 | 4 | 12 | 8 | 2.7 | 17.1 | 30.1 | 4.7 | 8
ESSVE | ESSDRIVE PH FZB | Panhode | 2 | 4 | 16 | 8 | 2.7 | 17.1 | 30.1 | 4.7 | 12
ESSVE | ESSDRIVE PH FZB | Panhode | 2 | 4 | 20 | 8 | 2.7 | 17.1 | 30.1 | 4.7 | 16
ESSVE | ESSDRIVE PH FZB | Panhode | 2 | 4 | 25 | 8 | 2.7 | 17.1 | 30.1 | 4.7 | 18
ESSVE | ESSDRIVE PH FZB | Panhode | 2 | 4 | 30 | 8 | 2.7 | 17.1 | 30.1 | 4.7 | 18
ESSVE | ESSDRIVE PH FZB | Panhode | 2 | 4 | 35 | 8 | 2.7 | 17.1 | 30.1 | 4.7 | 24
ESSVE | ESSDRIVE PH FZB | Panhode | 2 | 4 | 40 | 8 | 2.7 | 17.1 | 30.1 | 4.7 | 24
ESSVE | ESSDRIVE PH FZB | Panhode | 2 | 4 | 45 | 8 | 2.7 | 17.1 | 30.1 | 4.7 | 30
ESSVE | ESSDRIVE PH FZB | Panhode | 2 | 4 | 50 | 8 | 2.7 | 17.1 | 30.1 | 4.7 | 30
ESSVE | ESSDRIVE PH FZB | Panhode | 2 | 4.5 | 20 | 9 | 4 | 16.8 | 29.2 | 5.8 | 20
ESSVE | ESSDRIVE PH FZB | Panhode | 2 | 4.5 | 25 | 9 | 4 | 16.8 | 29.2 | 5.8 | 18
ESSVE | ESSDRIVE PH FZB | Panhode | 2 | 4.5 | 30 | 9 | 4 | 16.8 | 29.2 | 5.8 | 18
ESSVE | ESSDRIVE PH FZB | Panhode | 2 | 4.5 | 35 | 9 | 4 | 16.8 | 29.2 | 5.8 | 24
ESSVE | ESSDRIVE PH FZB | Panhode | 2 | 4.5 | 40 | 9 | 4 | 16.8 | 29.2 | 5.8 | 24
ESSVE | ESSDRIVE PH FZB | Panhode | 2 | 4.5 | 50 | 9 | 4 | 16.8 | 29.2 | 5.8 | 30
ESSVE | ESSDRIVE PH FZB | Panhode | 2 | 5 | 25 | 10 | 5 | 16.5 | 28.2 | 7.8 | 18
ESSVE | ESSDRIVE PH FZB | Panhode | 2 | 5 | 30 | 10 | 5 | 16.5 | 28.2 | 7.8 | 18
ESSVE | ESSDRIVE PH FZB | Panhode | 2 | 5 | 35 | 10 | 5 | 16.5 | 28.2 | 7.8 | 24
ESSVE | ESSDRIVE PH FZB | Panhode | 2 | 5 | 40 | 10 | 5 | 16.5 | 28.2 | 7.8 | 24
ESSVE | ESSDRIVE PH FZB | Panhode | 2 | 5 | 50 | 10 | 5 | 16.5 | 28.2 | 7.8 | 30
ESSVE | ESSDRIVE PH FZB | Panhode | 2 | 5 | 60 | 10 | 5 | 16.5 | 28.2 | 7.8 | 36
ESSVE | ESSDRIVE PH FZB | Panhode | 2 | 5 | 70 | 10 | 5 | 16.5 | 28.2 | 7.8 | 42
ESSVE | ESSDRIVE PH FZB | Panhode | 2 | 5 | 80 | 10 | 5 | 16.5 | 28.2 | 7.8 | 50
ESSVE | ESSDRIVE PH FZB | Panhode | 2 | 5 | 90 | 10 | 5 | 16.5 | 28.2 | 7.8 | 42
ESSVE | ESSDRIVE PH FZB | Panhode | 2 | 5 | 100 | 10 | 5 | 16.5 | 28.2 | 7.8 | 52
ESSVE | ESSDRIVE PH FZB | Panhode | 2 | 6 | 16 | 12 | 8.5 | 15.6 | 27.1 | 11.5 | 16
ESSVE | ESSDRIVE PH FZB | Panhode | 2 | 6 | 40 | 12 | 8.5 | 15.6 | 27.1 | 11.5 | 24
ESSVE | ESSDRIVE PH FZB | Panhode | 2 | 6 | 50 | 12 | 8.5 | 15.6 | 27.1 | 11.5 | 30
ESSVE | ESSDRIVE PH FZB | Panhode | 2 | 6 | 60 | 12 | 8.5 | 15.6 | 27.1 | 11.5 | 36
ESSVE | ESSDRIVE PH FZB | Panhode | 2 | 6 | 70 | 12 | 8.5 | 15.6 | 27.1 | 11.5 | 42
ESSVE | ESSDRIVE PH FZB | Panhode | 2 | 6 | 80 | 12 | 8.5 | 15.6 | 27.1 | 11.5 | 42
ESSVE | ESSDRIVE PH FZB | Panhode | 2 | 6 | 90 | 12 | 8.5 | 15.6 | 27.1 | 11.5 | 42
ESSVE | ESSDRIVE PH FZB | Panhode | 2 | 6 | 100 | 12 | 8.5 | 15.6 | 27.1 | 11.5 | 52
ESSVE | ESSDRIVE UTV SH A2 | Senkhode | 3 | 3 | 16 | 6 |  |  |  |  | 13
ESSVE | ESSDRIVE UTV SH A2 | Senkhode | 3 | 3 | 20 | 6 |  |  |  |  | 17
ESSVE | ESSDRIVE UTV SH A2 | Senkhode | 3 | 3 | 30 | 6 |  |  |  |  | 18
ESSVE | ESSDRIVE UTV SH A2 | Senkhode | 3 | 3 | 40 | 6 |  |  |  |  | 24
ESSVE | ESSDRIVE UTV SH A2 | Senkhode | 3 | 3.5 | 20 | 7 | 1.3 | 15.4 | 25.8 | 2.4 | 16
ESSVE | ESSDRIVE UTV SH A2 | Senkhode | 3 | 3.5 | 30 | 7 | 1.3 | 15.4 | 25.8 | 2.4 | 18
ESSVE | ESSDRIVE UTV SH A2 | Senkhode | 3 | 3.5 | 40 | 7 | 1.3 | 15.4 | 25.8 | 2.4 | 24
ESSVE | ESSDRIVE UTV SH A2 | Senkhode | 3 | 4 | 20 | 8 | 2.4 | 16.7 | 25.3 | 3.4 | 16
ESSVE | ESSDRIVE UTV SH A2 | Senkhode | 3 | 4 | 30 | 8 | 2.4 | 16.7 | 25.3 | 3.4 | 18
ESSVE | ESSDRIVE UTV SH A2 | Senkhode | 3 | 4 | 40 | 8 | 2.4 | 16.7 | 25.3 | 3.4 | 24
ESSVE | ESSDRIVE UTV SH A2 | Senkhode | 3 | 4 | 45 | 8 | 2.4 | 16.7 | 25.3 | 3.4 | 30
ESSVE | ESSDRIVE UTV SH A2 | Senkhode | 3 | 4 | 50 | 8 | 2.4 | 16.7 | 25.3 | 3.4 | 30
ESSVE | ESSDRIVE UTV SH A2 | Senkhode | 3 | 4.5 | 30 | 9 |  |  |  |  | 18
ESSVE | ESSDRIVE UTV SH A2 | Senkhode | 3 | 4.5 | 40 | 9 |  |  |  |  | 24
ESSVE | ESSDRIVE UTV SH A2 | Senkhode | 3 | 4.5 | 50 | 9 |  |  |  |  | 30
ESSVE | ESSDRIVE UTV SH A2 | Senkhode | 3 | 4.5 | 60 | 9 |  |  |  |  | 36
ESSVE | ESSDRIVE UTV SH A2 | Senkhode | 3 | 4.5 | 70 | 9 |  |  |  |  | 42
ESSVE | ESSDRIVE UTV SH A2 | Senkhode | 3 | 5 | 40 | 10 | 3.3 | 15.6 | 23.5 | 4.8 | 24
ESSVE | ESSDRIVE UTV SH A2 | Senkhode | 3 | 5 | 50 | 10 | 3.3 | 15.6 | 23.5 | 4.8 | 30
ESSVE | ESSDRIVE UTV SH A2 | Senkhode | 3 | 5 | 60 | 10 | 3.3 | 15.6 | 23.5 | 4.8 | 36
ESSVE | ESSDRIVE UTV SH A2 | Senkhode | 3 | 5 | 70 | 10 | 3.3 | 15.6 | 23.5 | 4.8 | 42
ESSVE | ESSDRIVE UTV SH A2 | Senkhode | 3 | 5 | 80 | 10 | 3.3 | 15.6 | 23.5 | 4.8 | 50
ESSVE | ESSDRIVE UTV SH A2 | Senkhode | 3 | 5 | 90 | 10 | 3.3 | 15.6 | 23.5 | 4.8 | 42
ESSVE | ESSDRIVE UTV SH A2 | Senkhode | 3 | 5 | 100 | 10 | 3.3 | 15.6 | 23.5 | 4.8 | 52
ESSVE | ESSDRIVE UTV SH A2 | Senkhode | 3 | 6 | 50 | 12 | 6.2 | 15.7 | 22 | 6.9 | 30
ESSVE | ESSDRIVE UTV SH A2 | Senkhode | 3 | 6 | 60 | 12 | 6.2 | 15.7 | 22 | 6.9 | 36
ESSVE | ESSDRIVE UTV SH A2 | Senkhode | 3 | 6 | 70 | 12 | 6.2 | 15.7 | 22 | 6.9 | 42
ESSVE | ESSDRIVE UTV SH A2 | Senkhode | 3 | 6 | 80 | 12 | 6.2 | 15.7 | 22 | 6.9 | 42
ESSVE | ESSDRIVE UTV SH A2 | Senkhode | 3 | 6 | 90 | 12 | 6.2 | 15.7 | 22 | 6.9 | 42
ESSVE | ESSDRIVE UTV SH A2 | Senkhode | 3 | 6 | 100 | 12 | 6.2 | 15.7 | 22 | 6.9 | 52
ESSVE | ESSDRIVE UTV SH A2 | Senkhode | 3 | 6 | 120 | 12 | 6.2 | 15.7 | 22 | 6.9 | 72
ESSVE | ESSDRIVE UTV SH A2 | Senkhode | 3 | 6 | 130 | 12 | 6.2 | 15.7 | 22 | 6.9 | 72
ESSVE | ESSDRIVE UTV SH A2 | Senkhode | 3 | 6 | 140 | 12 | 6.2 | 15.7 | 22 | 6.9 | 72
ESSVE | INV PH FZB | Helgjenget panhode | 2 | 3 | 10 | 6 | 1.7 | 16.3 | 23.5 | 3.1 | 10
ESSVE | INV PH FZB | Helgjenget panhode | 2 | 3 | 12 | 6 | 1.7 | 16.3 | 23.5 | 3.1 | 12
ESSVE | INV PH FZB | Helgjenget panhode | 2 | 3 | 16 | 6 | 1.7 | 16.3 | 23.5 | 3.1 | 16
ESSVE | INV PH FZB | Helgjenget panhode | 2 | 3 | 20 | 6 | 1.7 | 16.3 | 23.5 | 3.1 | 20
ESSVE | INV PH FZB | Helgjenget panhode | 2 | 3 | 25 | 6 | 1.7 | 16.3 | 23.5 | 3.1 | 25
ESSVE | INV PH FZB | Helgjenget panhode | 2 | 3 | 30 | 6 | 1.7 | 16.3 | 23.5 | 3.1 | 30
ESSVE | INV PH FZB | Helgjenget panhode | 2 | 3.5 | 12 | 7 | 2.2 | 16 | 22.6 | 3.7 | 12
ESSVE | INV PH FZB | Helgjenget panhode | 2 | 3.5 | 16 | 7 | 2.2 | 16 | 22.6 | 3.7 | 16
ESSVE | INV PH FZB | Helgjenget panhode | 2 | 3.5 | 20 | 7 | 2.2 | 16 | 22.6 | 3.7 | 20
ESSVE | INV PH FZB | Helgjenget panhode | 2 | 3.5 | 25 | 7 | 2.2 | 16 | 22.6 | 3.7 | 25
ESSVE | INV PH FZB | Helgjenget panhode | 2 | 3.5 | 30 | 7 | 2.2 | 16 | 22.6 | 3.7 | 30
ESSVE | INV PH FZB | Helgjenget panhode | 2 | 3.5 | 35 | 7 | 2.2 | 16 | 22.6 | 3.7 | 35
ESSVE | INV PH FZB | Helgjenget panhode | 2 | 4 | 12 | 8 | 3.3 | 16.6 | 20.9 | 4.7 | 12
ESSVE | INV PH FZB | Helgjenget panhode | 2 | 4 | 16 | 8 | 3.3 | 16.6 | 20.9 | 4.7 | 16
ESSVE | INV PH FZB | Helgjenget panhode | 2 | 4 | 20 | 8 | 3.3 | 16.6 | 20.9 | 4.7 | 20
ESSVE | INV PH FZB | Helgjenget panhode | 2 | 4 | 25 | 8 | 3.3 | 16.6 | 20.9 | 4.7 | 25
ESSVE | INV PH FZB | Helgjenget panhode | 2 | 4 | 30 | 8 | 3.3 | 16.6 | 20.9 | 4.7 | 30
ESSVE | INV PH FZB | Helgjenget panhode | 2 | 4 | 35 | 8 | 3.3 | 16.6 | 20.9 | 4.7 | 35
ESSVE | INV PH FZB | Helgjenget panhode | 2 | 4 | 40 | 8 | 3.3 | 16.6 | 20.9 | 4.7 | 40
ESSVE | INV PH FZB | Helgjenget panhode | 2 | 4 | 45 | 8 | 3.3 | 16.6 | 20.9 | 4.7 | 45
ESSVE | INV PH FZB | Helgjenget panhode | 2 | 4 | 50 | 8 | 3.3 | 16.6 | 20.9 | 4.7 | 50
ESSVE | INV PH FZB | Helgjenget panhode | 2 | 4 | 60 | 8 | 3.3 | 16.6 | 20.9 | 4.7 | 60
ESSVE | INV PH FZB | Helgjenget panhode | 2 | 4.5 | 20 | 9 | 4.3 | 15.2 | 20.9 | 5.9 | 20
ESSVE | INV PH FZB | Helgjenget panhode | 2 | 4.5 | 30 | 9 | 4.3 | 15.2 | 20.9 | 5.9 | 30
ESSVE | INV PH FZB | Helgjenget panhode | 2 | 4.5 | 35 | 9 | 4.3 | 15.2 | 20.9 | 5.9 | 35
ESSVE | INV PH FZB | Helgjenget panhode | 2 | 4.5 | 40 | 9 | 4.3 | 15.2 | 20.9 | 5.9 | 40
ESSVE | INV PH FZB | Helgjenget panhode | 2 | 4.5 | 45 | 9 | 4.3 | 15.2 | 20.9 | 5.9 | 45
ESSVE | INV PH FZB | Helgjenget panhode | 2 | 4.5 | 50 | 9 | 4.3 | 15.2 | 20.9 | 5.9 | 50
ESSVE | INV PH FZB | Helgjenget panhode | 2 | 4.5 | 60 | 9 | 4.3 | 15.2 | 20.9 | 5.9 | 60
ESSVE | INV PH FZB | Helgjenget panhode | 2 | 5 | 16 | 10 | 6.3 | 15.8 | 20.6 | 7.3 | 16
ESSVE | INV PH FZB | Helgjenget panhode | 2 | 5 | 20 | 10 | 6.3 | 15.8 | 20.6 | 7.3 | 20
ESSVE | INV PH FZB | Helgjenget panhode | 2 | 5 | 25 | 10 | 6.3 | 15.8 | 20.6 | 7.3 | 25
ESSVE | INV PH FZB | Helgjenget panhode | 2 | 5 | 30 | 10 | 6.3 | 15.8 | 20.6 | 7.3 | 30
ESSVE | INV PH FZB | Helgjenget panhode | 2 | 5 | 35 | 10 | 6.3 | 15.8 | 20.6 | 7.3 | 35
ESSVE | INV PH FZB | Helgjenget panhode | 2 | 5 | 40 | 10 | 6.3 | 15.8 | 20.6 | 7.3 | 40
ESSVE | INV PH FZB | Helgjenget panhode | 2 | 5 | 45 | 10 | 6.3 | 15.8 | 20.6 | 7.3 | 45
ESSVE | INV PH FZB | Helgjenget panhode | 2 | 5 | 50 | 10 | 6.3 | 15.8 | 20.6 | 7.3 | 50
ESSVE | INV PH FZB | Helgjenget panhode | 2 | 5 | 60 | 10 | 6.3 | 15.8 | 20.6 | 7.3 | 60
ESSVE | INV PH FZB | Helgjenget panhode | 2 | 5 | 70 | 10 | 6.3 | 15.8 | 20.6 | 7.3 | 70
ESSVE | INV PH FZB | Helgjenget panhode | 2 | 5 | 80 | 10 | 6.3 | 15.8 | 20.6 | 7.3 | 80
ESSVE | INV PH FZB | Helgjenget panhode | 2 | 5 | 90 | 10 | 6.3 | 15.8 | 20.6 | 7.3 | 90
ESSVE | INV PH FZB | Helgjenget panhode | 2 | 6 | 30 | 12 | 10.8 | 14.4 | 19.8 | 11.1 | 30
ESSVE | INV PH FZB | Helgjenget panhode | 2 | 6 | 35 | 12 | 10.8 | 14.4 | 19.8 | 11.1 | 35
ESSVE | INV PH FZB | Helgjenget panhode | 2 | 6 | 40 | 12 | 10.8 | 14.4 | 19.8 | 11.1 | 40
ESSVE | INV PH FZB | Helgjenget panhode | 2 | 6 | 45 | 12 | 10.8 | 14.4 | 19.8 | 11.1 | 45
ESSVE | INV PH FZB | Helgjenget panhode | 2 | 6 | 50 | 12 | 10.8 | 14.4 | 19.8 | 11.1 | 50
ESSVE | INV PH FZB | Helgjenget panhode | 2 | 6 | 60 | 12 | 10.8 | 14.4 | 19.8 | 11.1 | 60
ESSVE | INV PH FZB | Helgjenget panhode | 2 | 6 | 70 | 12 | 10.8 | 14.4 | 19.8 | 11.1 | 70
ESSVE | INV PH FZB | Helgjenget panhode | 2 | 6 | 80 | 12 | 10.8 | 14.4 | 19.8 | 11.1 | 80
ESSVE | INV PH FZB | Helgjenget panhode | 2 | 6 | 90 | 12 | 10.8 | 14.4 | 19.8 | 11.1 | 90
ESSVE | ESSDRIVE UTV CS | Utvendig senkhode CorrSeal | 3 | 4 | 30 | 8 | 2.2 | 13.6 | 25.5 | 4.8 | 18
ESSVE | ESSDRIVE UTV CS | Utvendig senkhode CorrSeal | 3 | 4 | 40 | 8 | 2.2 | 13.6 | 25.5 | 4.8 | 24
ESSVE | ESSDRIVE UTV CS | Utvendig senkhode CorrSeal | 3 | 4 | 50 | 8 | 2.2 | 13.6 | 25.5 | 4.8 | 30
ESSVE | ESSDRIVE UTV CS | Utvendig senkhode CorrSeal | 3 | 4.5 | 40 | 9 | 3.4 | 13 | 24.5 | 6.3 | 30
ESSVE | ESSDRIVE UTV CS | Utvendig senkhode CorrSeal | 3 | 4.5 | 50 | 9 | 3.4 | 13 | 24.5 | 6.3 | 30
ESSVE | ESSDRIVE UTV CS | Utvendig senkhode CorrSeal | 3 | 4.5 | 60 | 9 | 3.4 | 13 | 24.5 | 6.3 | 36
ESSVE | ESSDRIVE UTV CS | Utvendig senkhode CorrSeal | 3 | 4.5 | 70 | 9 | 3.4 | 13 | 24.5 | 6.3 | 42
ESSVE | ESSDRIVE UTV CS | Utvendig senkhode CorrSeal | 3 | 5 | 40 | 10 | 5 | 16.5 | 22.4 | 7.8 | 30
ESSVE | ESSDRIVE UTV CS | Utvendig senkhode CorrSeal | 3 | 5 | 50 | 10 | 5 | 16.5 | 22.4 | 7.8 | 30
ESSVE | ESSDRIVE UTV CS | Utvendig senkhode CorrSeal | 3 | 5 | 60 | 10 | 5 | 16.5 | 22.4 | 7.8 | 36
ESSVE | ESSDRIVE UTV CS | Utvendig senkhode CorrSeal | 3 | 5 | 70 | 10 | 5 | 16.5 | 22.4 | 7.8 | 42
ESSVE | ESSDRIVE UTV CS | Utvendig senkhode CorrSeal | 3 | 5 | 80 | 10 | 5 | 16.5 | 22.4 | 7.8 | 50
ESSVE | ESSDRIVE UTV CS | Utvendig senkhode CorrSeal | 3 | 5 | 90 | 10 | 5 | 16.5 | 22.4 | 7.8 | 42
ESSVE | ESSDRIVE UTV CS | Utvendig senkhode CorrSeal | 3 | 5 | 100 | 10 | 5 | 16.5 | 22.4 | 7.8 | 52
ESSVE | ESSDRIVE UTV CS | Utvendig senkhode CorrSeal | 3 | 5 | 120 | 10 | 5 | 16.5 | 22.4 | 7.8 | 62
ESSVE | ESSDRIVE UTV CS | Utvendig senkhode CorrSeal | 3 | 6 | 60 | 12 | 8.5 | 15.6 | 22 | 11.5 | 36
ESSVE | ESSDRIVE UTV CS | Utvendig senkhode CorrSeal | 3 | 6 | 70 | 12 | 8.5 | 15.6 | 22 | 11.5 | 42
ESSVE | ESSDRIVE UTV CS | Utvendig senkhode CorrSeal | 3 | 6 | 80 | 12 | 8.5 | 15.6 | 22 | 11.5 | 42
ESSVE | ESSDRIVE UTV CS | Utvendig senkhode CorrSeal | 3 | 6 | 90 | 12 | 8.5 | 15.6 | 22 | 11.5 | 42
ESSVE | ESSDRIVE UTV CS | Utvendig senkhode CorrSeal | 3 | 6 | 100 | 12 | 8.5 | 15.6 | 22 | 11.5 | 52
ESSVE | ESSDRIVE UTV CS | Utvendig senkhode CorrSeal | 3 | 6 | 110 | 12 | 8.5 | 15.6 | 22 | 11.5 | 62
ESSVE | ESSDRIVE UTV CS | Utvendig senkhode CorrSeal | 3 | 6 | 120 | 12 | 8.5 | 15.6 | 22 | 11.5 | 72
ESSVE | ESSDRIVE UTV CS | Utvendig senkhode CorrSeal | 3 | 6 | 140 | 12 | 8.5 | 15.6 | 22 | 11.5 | 72
ESSVE | ESSDRIVE UTV CS | Utvendig senkhode CorrSeal | 3 | 6 | 160 | 12 | 8.5 | 15.6 | 22 | 11.5 | 72
ESSVE | ESSDRIVE UTV CS | Utvendig senkhode CorrSeal | 3 | 6 | 180 | 12 | 8.5 | 15.6 | 22 | 11.5 | 72
ESSVE | ESSDRIVE UTV CS | Utvendig senkhode CorrSeal | 3 | 6 | 220 | 12 | 8.5 | 15.6 | 22 | 11.5 | 72
ESSVE | ESSDRIVE SH FZB | Innvendig senkhode | 1 | 3 | 12 | 6 | 1.2 | 13.2 | 27.7 | 3.2 | 9
ESSVE | ESSDRIVE SH FZB | Innvendig senkhode | 1 | 3 | 16 | 6 | 1.2 | 13.2 | 27.7 | 3.2 | 13
ESSVE | ESSDRIVE SH FZB | Innvendig senkhode | 1 | 3 | 20 | 6 | 1.2 | 13.2 | 27.7 | 3.2 | 17
ESSVE | ESSDRIVE SH FZB | Innvendig senkhode | 1 | 3 | 25 | 6 | 1.2 | 13.2 | 27.7 | 3.2 | 18
ESSVE | ESSDRIVE SH FZB | Innvendig senkhode | 1 | 3 | 30 | 6 | 1.2 | 13.2 | 27.7 | 3.2 | 18
ESSVE | ESSDRIVE SH FZB | Innvendig senkhode | 1 | 3 | 35 | 6 | 1.2 | 13.2 | 27.7 | 3.2 | 24
ESSVE | ESSDRIVE SH FZB | Innvendig senkhode | 1 | 3 | 40 | 6 | 1.2 | 13.2 | 27.7 | 3.2 | 24
ESSVE | ESSDRIVE SH FZB | Innvendig senkhode | 1 | 3.5 | 16 | 7 | 1.8 | 12.2 | 26.5 | 4.1 | 13
ESSVE | ESSDRIVE SH FZB | Innvendig senkhode | 1 | 3.5 | 20 | 7 | 1.8 | 12.2 | 26.5 | 4.1 | 16
ESSVE | ESSDRIVE SH FZB | Innvendig senkhode | 1 | 3.5 | 25 | 7 | 1.8 | 12.2 | 26.5 | 4.1 | 18
ESSVE | ESSDRIVE SH FZB | Innvendig senkhode | 1 | 3.5 | 30 | 7 | 1.8 | 12.2 | 26.5 | 4.1 | 18
ESSVE | ESSDRIVE SH FZB | Innvendig senkhode | 1 | 3.5 | 35 | 7 | 1.8 | 12.2 | 26.5 | 4.1 | 24
ESSVE | ESSDRIVE SH FZB | Innvendig senkhode | 1 | 3.5 | 40 | 7 | 1.8 | 12.2 | 26.5 | 4.1 | 24
ESSVE | ESSDRIVE SH FZB | Innvendig senkhode | 1 | 3.5 | 50 | 7 | 1.8 | 12.2 | 26.5 | 4.1 | 30
ESSVE | ESSDRIVE SH FZB | Innvendig senkhode | 1 | 4 | 20 | 8 | 2.7 | 17.1 | 22.7 | 4.7 | 16
ESSVE | ESSDRIVE SH FZB | Innvendig senkhode | 1 | 4 | 25 | 8 | 2.7 | 17.1 | 22.7 | 4.7 | 18
ESSVE | ESSDRIVE SH FZB | Innvendig senkhode | 1 | 4 | 30 | 8 | 2.7 | 17.1 | 22.7 | 4.7 | 18
ESSVE | ESSDRIVE SH FZB | Innvendig senkhode | 1 | 4 | 35 | 8 | 2.7 | 17.1 | 22.7 | 4.7 | 24 |  | 100
ESSVE | ESSDRIVE SH FZB | Innvendig senkhode | 1 | 4 | 40 | 8 | 2.7 | 17.1 | 22.7 | 4.7 | 24 |  | 100
ESSVE | ESSDRIVE SH FZB | Innvendig senkhode | 1 | 4 | 45 | 8 | 2.7 | 17.1 | 22.7 | 4.7 | 30 |  | 100
ESSVE | ESSDRIVE SH FZB | Innvendig senkhode | 1 | 4 | 50 | 8 | 2.7 | 17.1 | 22.7 | 4.7 | 30 |  | 100
ESSVE | ESSDRIVE SH FZB | Innvendig senkhode | 1 | 4 | 60 | 8 | 2.7 | 17.1 | 22.7 | 4.7 | 36 |  | 100
ESSVE | ESSDRIVE SH FZB | Innvendig senkhode | 1 | 4.5 | 25 | 9 | 4 | 16.8 | 21.3 | 5.8 | 18 |  | 100
ESSVE | ESSDRIVE SH FZB | Innvendig senkhode | 1 | 4.5 | 30 | 9 | 4 | 16.8 | 21.3 | 5.8 | 18 |  | 50
ESSVE | ESSDRIVE SH FZB | Innvendig senkhode | 1 | 4.5 | 35 | 9 | 4 | 16.8 | 21.3 | 5.8 | 24 |  | 50
ESSVE | ESSDRIVE SH FZB | Innvendig senkhode | 1 | 4.5 | 40 | 9 | 4 | 16.8 | 21.3 | 5.8 | 24 |  | 50
ESSVE | ESSDRIVE SH FZB | Innvendig senkhode | 1 | 4.5 | 50 | 9 | 4 | 16.8 | 21.3 | 5.8 | 30 |  | 50
ESSVE | ESSDRIVE SH FZB | Innvendig senkhode | 1 | 4.5 | 60 | 9 | 4 | 16.8 | 21.3 | 5.8 | 36 |  | 50
ESSVE | ESSDRIVE SH FZB | Innvendig senkhode | 1 | 4.5 | 70 | 9 | 4 | 16.8 | 21.3 | 5.8 | 42 |  | 50
ESSVE | ESSDRIVE SH FZB | Innvendig senkhode | 1 | 5 | 25 | 10 | 5 | 16.5 | 22.4 | 7.8 | 18 |  | 50
ESSVE | ESSDRIVE SH FZB | Innvendig senkhode | 1 | 5 | 30 | 10 | 5 | 16.5 | 22.4 | 7.8 | 18 |  | 50
ESSVE | ESSDRIVE SH FZB | Innvendig senkhode | 1 | 5 | 35 | 10 | 5 | 16.5 | 22.4 | 7.8 | 24 |  | 50
ESSVE | ESSDRIVE SH FZB | Innvendig senkhode | 1 | 5 | 40 | 10 | 5 | 16.5 | 22.4 | 7.8 | 24 |  | 50
ESSVE | ESSDRIVE SH FZB | Innvendig senkhode | 1 | 5 | 50 | 10 | 5 | 16.5 | 22.4 | 7.8 | 30 |  | 50
ESSVE | ESSDRIVE SH FZB | Innvendig senkhode | 1 | 5 | 60 | 10 | 5 | 16.5 | 22.4 | 7.8 | 36 |  | 50
ESSVE | ESSDRIVE SH FZB | Innvendig senkhode | 1 | 5 | 70 | 10 | 5 | 16.5 | 22.4 | 7.8 | 42 |  | 50
ESSVE | ESSDRIVE SH FZB | Innvendig senkhode | 1 | 5 | 80 | 10 | 5 | 16.5 | 22.4 | 7.8 | 50 |  | 50
ESSVE | ESSDRIVE SH FZB | Innvendig senkhode | 1 | 5 | 90 | 10 | 5 | 16.5 | 22.4 | 7.8 | 42 |  | 50
ESSVE | ESSDRIVE SH FZB | Innvendig senkhode | 1 | 5 | 100 | 10 | 5 | 16.5 | 22.4 | 7.8 | 52 |  | 50
ESSVE | ESSDRIVE SH FZB | Innvendig senkhode | 1 | 5 | 120 | 10 | 5 | 16.5 | 22.4 | 7.8 | 62 |  | 50
ESSVE | ESSDRIVE SH FZB | Innvendig senkhode | 1 | 6 | 40 | 12 | 8.5 | 15.6 | 22 | 11.5 | 24 |  | 50
ESSVE | ESSDRIVE SH FZB | Innvendig senkhode | 1 | 6 | 50 | 12 | 8.5 | 15.6 | 22 | 11.5 | 30 |  | 25
ESSVE | ESSDRIVE SH FZB | Innvendig senkhode | 1 | 6 | 60 | 12 | 8.5 | 15.6 | 22 | 11.5 | 36 |  | 25
ESSVE | ESSDRIVE SH FZB | Innvendig senkhode | 1 | 6 | 70 | 12 | 8.5 | 15.6 | 22 | 11.5 | 42 |  | 25
ESSVE | ESSDRIVE SH FZB | Innvendig senkhode | 1 | 6 | 80 | 12 | 8.5 | 15.6 | 22 | 11.5 | 42 |  | 25
ESSVE | ESSDRIVE SH FZB | Innvendig senkhode | 1 | 6 | 90 | 12 | 8.5 | 15.6 | 22 | 11.5 | 42 |  | 25
ESSVE | ESSDRIVE SH FZB | Innvendig senkhode | 1 | 6 | 100 | 12 | 8.5 | 15.6 | 22 | 11.5 | 52 |  | 25
ESSVE | ESSDRIVE SH FZB | Innvendig senkhode | 1 | 6 | 110 | 12 | 8.5 | 15.6 | 22 | 11.5 | 62 |  | 25
ESSVE | ESSDRIVE SH FZB | Innvendig senkhode | 1 | 6 | 120 | 12 | 8.5 | 15.6 | 22 | 11.5 | 72 |  | 25
ESSVE | ESSDRIVE SH FZB | Innvendig senkhode | 1 | 6 | 130 | 12 | 8.5 | 15.6 | 22 | 11.5 | 72 |  | 25
ESSVE | ESSDRIVE SH FZB | Innvendig senkhode | 1 | 6 | 140 | 12 | 8.5 | 15.6 | 22 | 11.5 | 72
ESSVE | ESSDRIVE SH FZB | Innvendig senkhode | 1 | 6 | 150 | 12 | 8.5 | 15.6 | 22 | 11.5 | 72
ESSVE | UTV PH A2 | Panhode | 3 | 3 | 30 | 6 | 0.8 | 15.8 | 38.7 | 1.7 | 18
ESSVE | UTV PH A2 | Panhode | 3 | 3.5 | 20 | 7 | 1.1 | 16 | 41.7 | 2.3 | 16
ESSVE | UTV PH A2 | Panhode | 3 | 3.5 | 30 | 7 | 1.1 | 16 | 41.7 | 2.3 | 18
ESSVE | UTV PH A2 | Panhode | 3 | 3.5 | 40 | 7 | 1.1 | 16 | 41.7 | 2.3 | 24
ESSVE | UTV PH A2 | Panhode | 3 | 4 | 30 | 8 | 1.7 | 15.5 | 35.6 | 2.7 | 18
ESSVE | UTV PH A2 | Panhode | 3 | 4 | 40 | 8 | 1.7 | 15.5 | 35.6 | 2.7 | 24
ESSVE | UTV PH A2 | Panhode | 3 | 4 | 50 | 8 | 1.7 | 15.5 | 35.6 | 2.7 | 30
ESSVE | UTV PH A2 | Panhode | 3 | 4.5 | 30 | 9 | 2.1 | 15.7 | 35 | 3.2 | 18
ESSVE | UTV PH A2 | Panhode | 3 | 4.5 | 40 | 9 | 2.1 | 15.7 | 35 | 3.2 | 24
ESSVE | UTV PH A2 | Panhode | 3 | 4.5 | 50 | 9 | 2.1 | 15.7 | 35 | 3.2 | 30
ESSVE | UTV PH A2 | Panhode | 3 | 5 | 40 | 10 | 2 | 10.3 | 32.6 | 3.8 | 24
ESSVE | UTV PH A2 | Panhode | 3 | 5 | 50 | 10 | 2 | 10.3 | 32.6 | 3.8 | 30
ESSVE | UTV PH A2 | Panhode | 3 | 5 | 60 | 10 | 2 | 10.3 | 32.6 | 3.8 | 36
ESSVE | UTV PH A2 | Panhode | 3 | 5 | 70 | 10 | 2 | 10.3 | 32.6 | 3.8 | 42
ESSVE | UTV PH A2 | Panhode | 3 | 5 | 80 | 10 | 2 | 10.3 | 32.6 | 3.8 | 50
ESSVE | UTV PH A2 | Panhode | 3 | 5 | 100 | 10 | 2 | 10.3 | 32.6 | 3.8 | 52
ESSVE | UTV PH A2 | Panhode | 3 | 6 | 60 | 12 | 2.8 | 12.3 | 27.7 | 6.1 | 36
ESSVE | UTV PH A2 | Panhode | 3 | 6 | 80 | 12 | 2.8 | 12.3 | 27.7 | 6.1 | 42
ESSVE | UTV PH A2 | Panhode | 3 | 6 | 100 | 12 | 2.8 | 12.3 | 27.7 | 6.1 | 52
ESSVE | UTV SH CS | Senkhode, CorrSeal | 3 | 4 | 30 | 8 | 2.9 | 14.1 | 24.1 | 5.1 | 18
ESSVE | UTV SH CS | Senkhode, CorrSeal | 3 | 4 | 40 | 8 | 2.9 | 14.1 | 24.1 | 5.1 | 24
ESSVE | UTV SH CS | Senkhode, CorrSeal | 3 | 4 | 50 | 8 | 2.9 | 14.1 | 24.1 | 5.1 | 30
ESSVE | UTV SH CS | Senkhode, CorrSeal | 3 | 4.5 | 40 | 9 | 3.2 | 16.2 | 27 | 6 | 24
ESSVE | UTV SH CS | Senkhode, CorrSeal | 3 | 5 | 40 | 10 | 3.7 | 17.3 | 21.8 | 7.3 | 24
ESSVE | UTV SH CS | Senkhode, CorrSeal | 3 | 5 | 50 | 10 | 3.7 | 17.3 | 21.8 | 7.3 | 30
ESSVE | UTV SH CS | Senkhode, CorrSeal | 3 | 5 | 60 | 10 | 3.7 | 17.3 | 21.8 | 7.3 | 36
ESSVE | UTV SH CS | Senkhode, CorrSeal | 3 | 5 | 70 | 10 | 3.7 | 17.3 | 21.8 | 7.3 | 42
ESSVE | UTV SH CS | Senkhode, CorrSeal | 3 | 5 | 80 | 10 | 3.7 | 17.3 | 21.8 | 7.3 | 50
ESSVE | UTV SH CS | Senkhode, CorrSeal | 3 | 5 | 90 | 10 | 3.7 | 17.3 | 21.8 | 7.3 | 42
ESSVE | UTV SH CS | Senkhode, CorrSeal | 3 | 5 | 100 | 10 | 3.7 | 17.3 | 21.8 | 7.3 | 52
ESSVE | UTV SH CS | Senkhode, CorrSeal | 3 | 5 | 120 | 10 | 3.7 | 17.3 | 21.8 | 7.3 | 72
ESSVE | UTV SH CS | Senkhode, CorrSeal | 3 | 6 | 60 | 12 | 8.1 | 13.9 | 22.9 | 10.9 | 36
ESSVE | UTV SH CS | Senkhode, CorrSeal | 3 | 6 | 70 | 12 | 8.1 | 13.9 | 22.9 | 10.9 | 42
ESSVE | UTV SH CS | Senkhode, CorrSeal | 3 | 6 | 80 | 12 | 8.1 | 13.9 | 22.9 | 10.9 | 42
ESSVE | UTV SH CS | Senkhode, CorrSeal | 3 | 6 | 90 | 12 | 8.1 | 13.9 | 22.9 | 10.9 | 42
ESSVE | UTV SH CS | Senkhode, CorrSeal | 3 | 6 | 110 | 12 | 8.1 | 13.9 | 22.9 | 10.9 | 60
ESSVE | UTV SH CS | Senkhode, CorrSeal | 3 | 6 | 120 | 12 | 8.1 | 13.9 | 22.9 | 10.9 | 72
ESSVE | UTV SH CS | Senkhode, CorrSeal | 3 | 6 | 140 | 12 | 8.1 | 13.9 | 22.9 | 10.9 | 72
ESSVE | UTV SH CS | Senkhode, CorrSeal | 3 | 8 | 50 | 15 | 14.1 | 10.7 | 18.3 | 21.1 | 40
ESSVE | UTV SH CS | Senkhode, CorrSeal | 3 | 8 | 75 | 15 | 14.1 | 10.7 | 18.3 | 21.1 | 50
ESSVE | UTV SH CS | Senkhode, CorrSeal | 3 | 8 | 100 | 15 | 14.1 | 10.7 | 18.3 | 21.1 | 60
ESSVE | UTV SH CS | Senkhode, CorrSeal | 3 | 8 | 130 | 15 | 14.1 | 10.7 | 18.3 | 21.1 | 80
ESSVE | UTV SH CS | Senkhode, CorrSeal | 3 | 8 | 150 | 15 | 14.1 | 10.7 | 18.3 | 21.1 | 80
ESSVE | UTV SH CS | Senkhode, CorrSeal | 3 | 8 | 170 | 15 | 14.1 | 10.7 | 18.3 | 21.1 | 80
ESSVE | UTV SH CS | Senkhode, CorrSeal | 3 | 8 | 200 | 15 | 14.1 | 10.7 | 18.3 | 21.1 | 80
ESSVE | UTV SH CS | Senkhode, CorrSeal | 3 | 8 | 240 | 15 | 14.1 | 10.7 | 18.3 | 21.1 | 80
ESSVE | UTV SH CS | Senkhode, CorrSeal | 3 | 8 | 300 | 15 | 14.1 | 10.7 | 18.3 | 21.1 | 80
ESSVE | UTV SH A2 | Senkhode, A2 | 3 | 3 | 16 | 6 | 0.8 | 15.8 | 29.4 | 1.7 | 13
ESSVE | UTV SH A2 | Senkhode, A2 | 3 | 3.5 | 40 | 7 | 1.1 | 16 | 29.7 | 2.3 | 24
ESSVE | UTV SH A2 | Senkhode, A2 | 3 | 4 | 30 | 8 | 1.7 | 15.5 | 29.6 | 2.7 | 18
ESSVE | UTV SH A2 | Senkhode, A2 | 3 | 4 | 40 | 8 | 1.7 | 15.5 | 29.6 | 2.7 | 24
ESSVE | UTV SH A2 | Senkhode, A2 | 3 | 4 | 50 | 8 | 1.7 | 15.5 | 29.6 | 2.7 | 30
ESSVE | UTV SH A2 | Senkhode, A2 | 3 | 4 | 60 | 8 | 1.7 | 15.5 | 29.6 | 2.7 | 36
ESSVE | UTV SH A2 | Senkhode, A2 | 3 | 5 | 60 | 10 | 2 | 10.3 | 27.4 | 3.8 | 36
ESSVE | UTV SH A2 | Senkhode, A2 | 3 | 5 | 70 | 10 | 2 | 10.3 | 27.4 | 3.8 | 42
ESSVE | UTV SH A2 | Senkhode, A2 | 3 | 5 | 80 | 10 | 2 | 10.3 | 27.4 | 3.8 | 50
ESSVE | UTV SH A2 | Senkhode, A2 | 3 | 5 | 90 | 10 | 2 | 10.3 | 27.4 | 3.8 | 42
ESSVE | UTV SH A2 | Senkhode, A2 | 3 | 5 | 100 | 10 | 2 | 10.3 | 27.4 | 3.8 | 52
ESSVE | UTV SH A2 | Senkhode, A2 | 3 | 6 | 50 | 12 | 2.8 | 12.3 | 17.8 | 6.1 | 30
ESSVE | UTV SH A2 | Senkhode, A2 | 3 | 6 | 60 | 12 | 2.8 | 12.3 | 17.8 | 6.1 | 36
ESSVE | UTV SH A2 | Senkhode, A2 | 3 | 6 | 75 | 12 | 2.8 | 12.3 | 17.8 | 6.1 | 42
ESSVE | UTV SH A2 | Senkhode, A2 | 3 | 6 | 80 | 12 | 2.8 | 12.3 | 17.8 | 6.1 | 42
ESSVE | UTV SH A2 | Senkhode, A2 | 3 | 6 | 100 | 12 | 2.8 | 12.3 | 17.8 | 6.1 | 52
ESSVE | UTV SH A2 | Senkhode, A2 | 3 | 6 | 110 | 12 | 2.8 | 12.3 | 17.8 | 6.1 | 72
ESSVE | UTV SH A2 | Senkhode, A2 | 3 | 6 | 130 | 12 | 2.8 | 12.3 | 17.8 | 6.1 | 72
ESSVE | UTV SH A2 | Senkhode, A2 | 3 | 6 | 140 | 12 | 2.8 | 12.3 | 17.8 | 6.1 | 72
ESSVE | UTV SH A4 | Senkhode, A4 | 3 | 5 | 50 | 10 | 2.6 | 15 | 17.6 | 3.8 | 30
ESSVE | UTV SH A4 | Senkhode, A4 | 3 | 5 | 60 | 10 | 2.6 | 15 | 17.6 | 3.8 | 36
ESSVE | UTV SH A4 | Senkhode, A4 | 3 | 5 | 70 | 10 | 2.6 | 15 | 17.6 | 3.8 | 42
ESSVE | UTV SH A4 | Senkhode, A4 | 3 | 5 | 80 | 10 | 2.6 | 15 | 17.6 | 3.8 | 50
ESSVE | UTV SH A4 | Senkhode, A4 | 3 | 5 | 90 | 10 | 2.6 | 15 | 17.6 | 3.8 | 42
ESSVE | UTV SH A4 | Senkhode, A4 | 3 | 6 | 60 | 12 | 6.4 | 14.2 | 18.9 | 5.8 | 36
ESSVE | UTV SH A4 | Senkhode, A4 | 3 | 6 | 70 | 12 | 6.4 | 14.2 | 18.9 | 5.8 | 42
ESSVE | UTV SH A4 | Senkhode, A4 | 3 | 6 | 110 | 12 | 6.4 | 14.2 | 18.9 | 5.8 | 72
ESSVE | INV SH FZB | Helgjenget senkhode | 2 | 3 | 12 | 6 | 1.7 | 16.3 | 20.1 | 3.1 | 12
ESSVE | INV SH FZB | Helgjenget senkhode | 2 | 3 | 16 | 6 | 1.7 | 16.3 | 20.1 | 3.1 | 16
ESSVE | INV SH FZB | Helgjenget senkhode | 2 | 3 | 20 | 6 | 1.7 | 16.3 | 20.1 | 3.1 | 20
ESSVE | INV SH FZB | Helgjenget senkhode | 2 | 3 | 25 | 6 | 1.7 | 16.3 | 20.1 | 3.1 | 25
ESSVE | INV SH FZB | Helgjenget senkhode | 2 | 3 | 30 | 6 | 1.7 | 16.3 | 20.1 | 3.1 | 30
ESSVE | INV SH FZB | Helgjenget senkhode | 2 | 3 | 35 | 6 | 1.7 | 16.3 | 20.1 | 3.1 | 35
ESSVE | INV SH FZB | Helgjenget senkhode | 2 | 3 | 40 | 6 | 1.7 | 16.3 | 20.1 | 3.1 | 40
ESSVE | INV SH FZB | Helgjenget senkhode | 2 | 3 | 45 | 6 | 1.7 | 16.3 | 20.1 | 3.1 | 45
ESSVE | INV SH FZB | Helgjenget senkhode | 2 | 3.5 | 20 | 7 | 2.2 | 16 | 18.9 | 3.7 | 20
ESSVE | INV SH FZB | Helgjenget senkhode | 2 | 3.5 | 25 | 7 | 2.2 | 16 | 18.9 | 3.7 | 25
ESSVE | INV SH FZB | Helgjenget senkhode | 2 | 3.5 | 30 | 7 | 2.2 | 16 | 18.9 | 3.7 | 30
ESSVE | INV SH FZB | Helgjenget senkhode | 2 | 3.5 | 35 | 7 | 2.2 | 16 | 18.9 | 3.7 | 35
ESSVE | INV SH FZB | Helgjenget senkhode | 2 | 3.5 | 40 | 7 | 2.2 | 16 | 18.9 | 3.7 | 40
ESSVE | INV SH FZB | Helgjenget senkhode | 2 | 3.5 | 45 | 7 | 2.2 | 16 | 18.9 | 3.7 | 45
ESSVE | INV SH FZB | Helgjenget senkhode | 2 | 3.5 | 50 | 7 | 2.2 | 16 | 18.9 | 3.7 | 50
ESSVE | INV SH FZB | Helgjenget senkhode | 2 | 4 | 20 | 8 | 3.3 | 16.6 | 17.9 | 4.7 | 20
ESSVE | INV SH FZB | Helgjenget senkhode | 2 | 4 | 25 | 8 | 3.3 | 16.6 | 17.9 | 4.7 | 25
ESSVE | INV SH FZB | Helgjenget senkhode | 2 | 4 | 30 | 8 | 3.3 | 16.6 | 17.9 | 4.7 | 30
ESSVE | INV SH FZB | Helgjenget senkhode | 2 | 4 | 35 | 8 | 3.3 | 16.6 | 17.9 | 4.7 | 35
ESSVE | INV SH FZB | Helgjenget senkhode | 2 | 4 | 40 | 8 | 3.3 | 16.6 | 17.9 | 4.7 | 40
ESSVE | INV SH FZB | Helgjenget senkhode | 2 | 4 | 45 | 8 | 3.3 | 16.6 | 17.9 | 4.7 | 45
ESSVE | INV SH FZB | Helgjenget senkhode | 2 | 4 | 50 | 8 | 3.3 | 16.6 | 17.9 | 4.7 | 50
ESSVE | INV SH FZB | Helgjenget senkhode | 2 | 4 | 55 | 8 | 3.3 | 16.6 | 17.9 | 4.7 | 55
ESSVE | INV SH FZB | Helgjenget senkhode | 2 | 4 | 60 | 8 | 3.3 | 16.6 | 17.9 | 4.7 | 60
ESSVE | INV SH FZB | Helgjenget senkhode | 2 | 4 | 70 | 8 | 3.3 | 16.6 | 17.9 | 4.7 | 70
ESSVE | INV SH FZB | Helgjenget senkhode | 2 | 4.5 | 20 | 9 | 4.3 | 15.2 | 17.5 | 5.9 | 20
ESSVE | INV SH FZB | Helgjenget senkhode | 2 | 4.5 | 25 | 9 | 4.3 | 15.2 | 17.5 | 5.9 | 25
ESSVE | INV SH FZB | Helgjenget senkhode | 2 | 4.5 | 30 | 9 | 4.3 | 15.2 | 17.5 | 5.9 | 30
ESSVE | INV SH FZB | Helgjenget senkhode | 2 | 4.5 | 35 | 9 | 4.3 | 15.2 | 17.5 | 5.9 | 35
ESSVE | INV SH FZB | Helgjenget senkhode | 2 | 4.5 | 40 | 9 | 4.3 | 15.2 | 17.5 | 5.9 | 40
ESSVE | INV SH FZB | Helgjenget senkhode | 2 | 4.5 | 45 | 9 | 4.3 | 15.2 | 17.5 | 5.9 | 45
ESSVE | INV SH FZB | Helgjenget senkhode | 2 | 4.5 | 50 | 9 | 4.3 | 15.2 | 17.5 | 5.9 | 50
ESSVE | INV SH FZB | Helgjenget senkhode | 2 | 4.5 | 60 | 9 | 4.3 | 15.2 | 17.5 | 5.9 | 60
ESSVE | INV SH FZB | Helgjenget senkhode | 2 | 4.5 | 70 | 9 | 4.3 | 15.2 | 17.5 | 5.9 | 70
ESSVE | INV SH FZB | Helgjenget senkhode | 2 | 4.5 | 80 | 9 | 4.3 | 15.2 | 17.5 | 5.9 | 80
ESSVE | INV SH FZB | Helgjenget senkhode | 2 | 5 | 30 | 10 | 6.3 | 15.8 | 16.8 | 7.3 | 30
ESSVE | INV SH FZB | Helgjenget senkhode | 2 | 5 | 35 | 10 | 6.3 | 15.8 | 16.8 | 7.3 | 35
ESSVE | INV SH FZB | Helgjenget senkhode | 2 | 5 | 40 | 10 | 6.3 | 15.8 | 16.8 | 7.3 | 40
ESSVE | INV SH FZB | Helgjenget senkhode | 2 | 5 | 45 | 10 | 6.3 | 15.8 | 16.8 | 7.3 | 45
ESSVE | INV SH FZB | Helgjenget senkhode | 2 | 5 | 50 | 10 | 6.3 | 15.8 | 16.8 | 7.3 | 50
ESSVE | INV SH FZB | Helgjenget senkhode | 2 | 5 | 55 | 10 | 6.3 | 15.8 | 16.8 | 7.3 | 55
ESSVE | INV SH FZB | Helgjenget senkhode | 2 | 5 | 60 | 10 | 6.3 | 15.8 | 16.8 | 7.3 | 60
ESSVE | INV SH FZB | Helgjenget senkhode | 2 | 5 | 70 | 10 | 6.3 | 15.8 | 16.8 | 7.3 | 70
ESSVE | INV SH FZB | Helgjenget senkhode | 2 | 5 | 80 | 10 | 6.3 | 15.8 | 16.8 | 7.3 | 80
ESSVE | INV SH FZB | Helgjenget senkhode | 2 | 5 | 90 | 10 | 6.3 | 15.8 | 16.8 | 7.3 | 90
ESSVE | INV SH FZB | Helgjenget senkhode | 2 | 6 | 40 | 12 | 10.8 | 14.4 | 16.5 | 11.1 | 40
ESSVE | INV SH FZB | Helgjenget senkhode | 2 | 6 | 50 | 12 | 10.8 | 14.4 | 16.5 | 11.1 | 50
ESSVE | INV SH FZB | Helgjenget senkhode | 2 | 6 | 60 | 12 | 10.8 | 14.4 | 16.5 | 11.1 | 60
ESSVE | INV SH FZB | Helgjenget senkhode | 2 | 6 | 70 | 12 | 10.8 | 14.4 | 16.5 | 11.1 | 70
ESSVE | INV SH FZB | Helgjenget senkhode | 2 | 6 | 80 | 12 | 10.8 | 14.4 | 16.5 | 11.1 | 80
ESSVE | INV SH FZB | Helgjenget senkhode | 2 | 6 | 90 | 12 | 10.8 | 14.4 | 16.5 | 11.1 | 90
ESSVE | WAF FZB | Konstruksjonsskrue | 1 | 4 | 30 | 11 | 3.1 | 16.7 | 31.1 | 5.1 | 18
ESSVE | WAF FZB | Konstruksjonsskrue | 1 | 6 | 50 | 15.3 | 9.5 | 11 | 8 | 9.5 | 40
ESSVE | WAF FZB | Konstruksjonsskrue | 1 | 6 | 60 | 15.3 | 9.5 | 11 | 8 | 9.5 | 40
ESSVE | WAF FZB | Konstruksjonsskrue | 1 | 6 | 80 | 15.3 | 9.5 | 11 | 8 | 9.5 | 40
ESSVE | WAF FZB | Konstruksjonsskrue | 1 | 6 | 90 | 15.3 | 9.5 | 11 | 8 | 9.5 | 50
ESSVE | WAF FZB | Konstruksjonsskrue | 1 | 6 | 100 | 15.3 | 9.5 | 11 | 8 | 9.5 | 50
ESSVE | WAF FZB | Konstruksjonsskrue | 1 | 6 | 120 | 15.3 | 9.5 | 11 | 8 | 9.5 | 75
ESSVE | WAF FZB | Konstruksjonsskrue | 1 | 6 | 140 | 15.3 | 9.5 | 11 | 8 | 9.5 | 75
ESSVE | WAF FZB | Konstruksjonsskrue | 1 | 8 | 70 | 22 | 20 | 11 | 8 | 19 | 40
ESSVE | WAF FZB | Konstruksjonsskrue | 1 | 8 | 80 | 22 | 20 | 11 | 8 | 19 | 40
ESSVE | WAF FZB | Konstruksjonsskrue | 1 | 8 | 90 | 22 | 20 | 11 | 8 | 19 | 50
ESSVE | WAF FZB | Konstruksjonsskrue | 1 | 8 | 100 | 22 | 20 | 11 | 8 | 19 | 80
ESSVE | WAF FZB | Konstruksjonsskrue | 1 | 8 | 120 | 22 | 20 | 11 | 8 | 19 | 80
ESSVE | WAF FZB | Konstruksjonsskrue | 1 | 8 | 140 | 22 | 20 | 11 | 8 | 19 | 80
ESSVE | WAF FZB | Konstruksjonsskrue | 1 | 8 | 160 | 22 | 20 | 11 | 8 | 19 | 80
ESSVE | WAF FZB | Konstruksjonsskrue | 1 | 8 | 180 | 22 | 20 | 11 | 8 | 19 | 80
ESSVE | WAF FZB | Konstruksjonsskrue | 1 | 8 | 200 | 22 | 20 | 11 | 8 | 19 | 100
ESSVE | WAF FZB | Konstruksjonsskrue | 1 | 8 | 240 | 22 | 20 | 11 | 8 | 19 | 100
ESSVE | WAF FZB | Konstruksjonsskrue | 1 | 8 | 280 | 22 | 20 | 11 | 8 | 19 | 100
ESSVE | WAF FZB | Konstruksjonsskrue | 1 | 8 | 320 | 22 | 20 | 11 | 8 | 19 | 100
ESSVE | WAF FZB | Konstruksjonsskrue | 1 | 10 | 80 | 25 | 36 | 10 | 8 | 25 | 40
ESSVE | WAF FZB | Konstruksjonsskrue | 1 | 10 | 100 | 25 | 36 | 10 | 8 | 25 | 60
ESSVE | WAF FZB | Konstruksjonsskrue | 1 | 10 | 120 | 25 | 36 | 10 | 8 | 25 | 80
ESSVE | WAF FZB | Konstruksjonsskrue | 1 | 10 | 140 | 25 | 36 | 10 | 8 | 25 | 80
ESSVE | WAF FZB | Konstruksjonsskrue | 1 | 10 | 160 | 25 | 36 | 10 | 8 | 25 | 80
ESSVE | WAF FZB | Konstruksjonsskrue | 1 | 10 | 180 | 25 | 36 | 10 | 8 | 25 | 80
ESSVE | WAF FZB | Konstruksjonsskrue | 1 | 10 | 200 | 25 | 36 | 10 | 8 | 25 | 100
ESSVE | WAF FZB | Konstruksjonsskrue | 1 | 10 | 240 | 25 | 36 | 10 | 8 | 25 | 100
ESSVE | WAF CS | Konstruksjonsskrue CorrSeal | 3 | 6 | 40 | 15.3 | 9.5 | 11 | 8 | 9.5 | 35
ESSVE | WAF CS | Konstruksjonsskrue CorrSeal | 3 | 6 | 50 | 15.3 | 9.5 | 11 | 8 | 9.5 | 40
ESSVE | WAF CS | Konstruksjonsskrue CorrSeal | 3 | 6 | 60 | 15.3 | 9.5 | 11 | 8 | 9.5 | 40
ESSVE | WAF CS | Konstruksjonsskrue CorrSeal | 3 | 6 | 70 | 15.3 | 9.5 | 11 | 8 | 9.5 | 40
ESSVE | WAF CS | Konstruksjonsskrue CorrSeal | 3 | 6 | 80 | 15.3 | 9.5 | 11 | 8 | 9.5 | 40
ESSVE | WAF CS | Konstruksjonsskrue CorrSeal | 3 | 6 | 90 | 15.3 | 9.5 | 11 | 8 | 9.5 | 50
ESSVE | WAF CS | Konstruksjonsskrue CorrSeal | 3 | 6 | 100 | 15.3 | 9.5 | 11 | 8 | 9.5 | 50
ESSVE | WAF CS | Konstruksjonsskrue CorrSeal | 3 | 6 | 120 | 15.3 | 9.5 | 11 | 8 | 9.5 | 75
ESSVE | WAF CS | Konstruksjonsskrue CorrSeal | 3 | 6 | 140 | 15.3 | 9.5 | 11 | 8 | 9.5 | 75
ESSVE | WAF CS | Konstruksjonsskrue CorrSeal | 3 | 6 | 180 | 15.3 | 9.5 | 11 | 8 | 9.5 | 75
ESSVE | WAF CS | Konstruksjonsskrue CorrSeal | 3 | 6 | 200 | 15.3 | 9.5 | 11 | 8 | 9.5 | 75
ESSVE | WAF CS | Konstruksjonsskrue CorrSeal | 3 | 6 | 220 | 15.3 | 9.5 | 11 | 8 | 9.5 | 75
ESSVE | WAF CS | Konstruksjonsskrue CorrSeal | 3 | 8 | 40 | 22 | 20 | 11 | 8 | 19 | 35
ESSVE | WAF CS | Konstruksjonsskrue CorrSeal | 3 | 8 | 50 | 22 | 20 | 11 | 8 | 19 | 40
ESSVE | WAF CS | Konstruksjonsskrue CorrSeal | 3 | 8 | 60 | 22 | 20 | 11 | 8 | 19 | 40
ESSVE | WAF CS | Konstruksjonsskrue CorrSeal | 3 | 8 | 70 | 22 | 20 | 11 | 8 | 19 | 40
ESSVE | WAF CS | Konstruksjonsskrue CorrSeal | 3 | 8 | 80 | 22 | 20 | 11 | 8 | 19 | 40
ESSVE | WAF CS | Konstruksjonsskrue CorrSeal | 3 | 8 | 90 | 22 | 20 | 11 | 8 | 19 | 50
ESSVE | WAF CS | Konstruksjonsskrue CorrSeal | 3 | 8 | 100 | 22 | 20 | 11 | 8 | 19 | 60
ESSVE | WAF CS | Konstruksjonsskrue CorrSeal | 3 | 8 | 120 | 22 | 20 | 11 | 8 | 19 | 80
ESSVE | WAF CS | Konstruksjonsskrue CorrSeal | 3 | 8 | 140 | 22 | 20 | 11 | 8 | 19 | 80
ESSVE | WAF CS | Konstruksjonsskrue CorrSeal | 3 | 8 | 180 | 22 | 20 | 11 | 8 | 19 | 80
ESSVE | WAF CS | Konstruksjonsskrue CorrSeal | 3 | 8 | 200 | 22 | 20 | 11 | 8 | 19 | 100
ESSVE | WAF CS | Konstruksjonsskrue CorrSeal | 3 | 8 | 220 | 22 | 20 | 11 | 8 | 19 | 100
ESSVE | WAF CS | Konstruksjonsskrue CorrSeal | 3 | 8 | 240 | 22 | 20 | 11 | 8 | 19 | 100
ESSVE | WAF CS | Konstruksjonsskrue CorrSeal | 3 | 8 | 280 | 22 | 20 | 11 | 8 | 19 | 100
ESSVE | WAF CS | Konstruksjonsskrue CorrSeal | 3 | 8 | 300 | 22 | 20 | 11 | 8 | 19 | 100
ESSVE | WAF CS | Konstruksjonsskrue CorrSeal | 3 | 8 | 320 | 22 | 20 | 11 | 8 | 19 | 100
ESSVE | WAF CS | Konstruksjonsskrue CorrSeal | 3 | 10 | 40 | 25 | 36 | 10 | 8 | 25 | 35
ESSVE | WAF CS | Konstruksjonsskrue CorrSeal | 3 | 10 | 50 | 25 | 36 | 10 | 8 | 25 | 40
ESSVE | WAF CS | Konstruksjonsskrue CorrSeal | 3 | 10 | 60 | 25 | 36 | 10 | 8 | 25 | 40
ESSVE | WAF CS | Konstruksjonsskrue CorrSeal | 3 | 10 | 70 | 25 | 36 | 10 | 8 | 25 | 40
ESSVE | WAF CS | Konstruksjonsskrue CorrSeal | 3 | 10 | 80 | 25 | 36 | 10 | 8 | 25 | 40
ESSVE | WAF CS | Konstruksjonsskrue CorrSeal | 3 | 10 | 100 | 25 | 36 | 10 | 8 | 25 | 60
ESSVE | WAF CS | Konstruksjonsskrue CorrSeal | 3 | 10 | 120 | 25 | 36 | 10 | 8 | 25 | 80
ESSVE | WAF CS | Konstruksjonsskrue CorrSeal | 3 | 10 | 140 | 25 | 36 | 10 | 8 | 25 | 80
ESSVE | WAF CS | Konstruksjonsskrue CorrSeal | 3 | 10 | 160 | 25 | 36 | 10 | 8 | 25 | 80
ESSVE | WAF CS | Konstruksjonsskrue CorrSeal | 3 | 10 | 180 | 25 | 36 | 10 | 8 | 25 | 80
ESSVE | WAF CS | Konstruksjonsskrue CorrSeal | 3 | 10 | 200 | 25 | 36 | 10 | 8 | 25 | 100
ESSVE | WAF CS | Konstruksjonsskrue CorrSeal | 3 | 10 | 220 | 25 | 36 | 10 | 8 | 25 | 100
ESSVE | WAF CS | Konstruksjonsskrue CorrSeal | 3 | 10 | 240 | 25 | 36 | 10 | 8 | 25 | 100
ESSVE | WAF A4 | Konstruksjonsskrue A4 | 3 | 6 | 70 | 14 | 5.2 | 15.9 | 24.7 | 5.7 | 40
ESSVE | WAF A4 | Konstruksjonsskrue A4 | 3 | 6 | 90 | 14 | 5.2 | 15.9 | 24.7 | 5.7 | 50
ESSVE | WAF A4 | Konstruksjonsskrue A4 | 3 | 6 | 120 | 14 | 5.2 | 15.9 | 24.7 | 5.7 | 75
ESSVE | WAF A4 | Konstruksjonsskrue A4 | 3 | 8 | 40 | 17 | 10.2 | 15.4 | 22.5 | 11 | 35
ESSVE | WAF A4 | Konstruksjonsskrue A4 | 3 | 8 | 70 | 17 | 10.2 | 15.4 | 22.5 | 11 | 40
ESSVE | WAF A4 | Konstruksjonsskrue A4 | 3 | 8 | 90 | 17 | 10.2 | 15.4 | 22.5 | 11 | 50
ESSVE | WAF A4 | Konstruksjonsskrue A4 | 3 | 8 | 120 | 17 | 10.2 | 15.4 | 22.5 | 11 | 80
ESSVE | WAF A4 | Konstruksjonsskrue A4 | 3 | 8 | 150 | 17 | 10.2 | 15.4 | 22.5 | 11 | 80
ESSVE | WAF A4 | Konstruksjonsskrue A4 | 3 | 10 | 40 | 22 | 17.3 | 14 | 22.5 | 16.1 | 35
ESSVE | WAF A4 | Konstruksjonsskrue A4 | 3 | 10 | 70 | 22 | 17.3 | 14 | 22.5 | 16.1 | 40
ESSVE | WAF A4 | Konstruksjonsskrue A4 | 3 | 10 | 90 | 22 | 17.3 | 14 | 22.5 | 16.1 | 50
ESSVE | WAF A4 | Konstruksjonsskrue A4 | 3 | 10 | 120 | 22 | 17.3 | 14 | 22.5 | 16.1 | 80
ESSVE | WAF A4 | Konstruksjonsskrue A4 | 3 | 10 | 150 | 22 | 17.3 | 14 | 22.5 | 16.1 | 80
ESSVE | Beslagskrue |  | 2 | 5 | 40 | 8 | 4.8 | 15.2 | 26.9 | 7.3 | 40
ESSVE | Beslagskrue CS |  | 3 | 5 | 35 | 8 | 4.8 | 15.2 | 26.9 | 7.3 | 35
ESSVE | Beslagskrue CS |  | 3 | 5 | 40 | 8 | 4.8 | 15.2 | 26.9 | 7.3 | 40

## Eurotec Screws
Producer | Product | Detailinformation | Highest service class | d | l | dh | My,Rk [Nm] | faxk[N/mm^2] | fhead,k[N/mm^2] | ftens,k[kN] | l1 | l3 | f_uk | Bmax
EUROTEC | KonstruX ST ZK | Fully threaded screw, Cylinder head, galvanized | 2 | 5.2 | 80 | 6.4 | 10 | 15.5 | 12 | 13 | 74.5
EUROTEC | KonstruX ST ZK | Fully threaded screw, Cylinder head, galvanized | 2 | 5.2 | 100 | 6.4 | 10 | 15.5 | 12 | 13 | 94.5
EUROTEC | KonstruX ST ZK | Fully threaded screw, Cylinder head, galvanized | 2 | 5.2 | 120 | 6.4 | 10 | 15.5 | 12 | 13 | 114.5
EUROTEC | KonstruX ST ZK | Fully threaded screw, Cylinder head, galvanized | 2 | 5.2 | 140 | 6.4 | 10 | 15.5 | 12 | 13 | 134.5
EUROTEC | KonstruX ST ZK | Fully threaded screw, Cylinder head, galvanized | 2 | 5.2 | 160 | 6.4 | 10 | 15.5 | 12 | 13 | 154.5
EUROTEC | KonstruX ST ZK | Fully threaded screw, Cylinder head, galvanized | 2 | 5.9 | 80 | 8 | 10 | 15.5 | 12 | 17 | 74.5
EUROTEC | KonstruX ST ZK | Fully threaded screw, Cylinder head, galvanized | 2 | 5.9 | 100 | 8 | 15 | 15.5 | 12 | 17 | 94.5
EUROTEC | KonstruX ST ZK | Fully threaded screw, Cylinder head, galvanized | 2 | 5.9 | 120 | 8 | 15 | 15.5 | 12 | 17 | 114.5
EUROTEC | KonstruX ST ZK | Fully threaded screw, Cylinder head, galvanized | 2 | 5.9 | 140 | 8 | 15 | 15.5 | 12 | 17 | 134.5
EUROTEC | KonstruX ST ZK | Fully threaded screw, Cylinder head, galvanized | 2 | 5.9 | 160 | 8 | 15 | 15.5 | 12 | 17 | 154.5
EUROTEC | KonstruX ST ZK | Fully threaded screw, Cylinder head, galvanized | 2 | 5.9 | 180 | 8 | 15 | 15.5 | 12 | 17 | 174.5
EUROTEC | KonstruX ST ZK | Fully threaded screw, Cylinder head, galvanized | 2 | 5.9 | 200 | 8 | 15 | 15.5 | 12 | 17 | 194.5
EUROTEC | KonstruX ST ZK | Fully threaded screw, Cylinder head, galvanized | 2 | 6.5 | 80 | 8 | 15 | 11.4 | 12 | 17 | 74.5
EUROTEC | KonstruX ST ZK | Fully threaded screw, Cylinder head, galvanized | 2 | 6.5 | 100 | 8 | 15 | 11.4 | 12 | 17 | 94.5
EUROTEC | KonstruX ST ZK | Fully threaded screw, Cylinder head, galvanized | 2 | 6.5 | 120 | 8 | 15 | 11.4 | 12 | 17 | 114.5
EUROTEC | KonstruX ST ZK | Fully threaded screw, Cylinder head, galvanized | 2 | 6.5 | 140 | 8 | 15 | 11.4 | 12 | 17 | 134.5
EUROTEC | KonstruX ST ZK | Fully threaded screw, Cylinder head, galvanized | 2 | 6.5 | 160 | 8 | 15 | 11.4 | 12 | 17 | 154.5
EUROTEC | KonstruX ST ZK | Fully threaded screw, Cylinder head, galvanized | 2 | 6.5 | 195 | 8 | 15 | 11.4 | 12 | 17 | 189.5
EUROTEC | KonstruX ST ZK | Fully threaded screw, Cylinder head, galvanized | 2 | 6.5 | 200 | 8 | 15 | 11.4 | 12 | 17 | 194.5
EUROTEC | KonstruX ST ZK | Fully threaded screw, Cylinder head, galvanized | 2 | 6.5 | 220 | 8 | 15 | 11.4 | 12 | 17 | 214.5
EUROTEC | KonstruX ST ZK | Fully threaded screw, Cylinder head, galvanized | 2 | 6.5 | 240 | 8 | 15 | 11.4 | 12 | 17 | 234.5
EUROTEC | KonstruX ST ZK | Fully threaded screw, Cylinder head, galvanized | 2 | 6.5 | 260 | 8 | 15 | 11.4 | 12 | 17 | 254.5
EUROTEC | KonstruX ST ZK | Fully threaded screw, Cylinder head, galvanized | 2 | 8 | 155 | 10 | 25 | 11.1 | 12 | 25 | 148.5
EUROTEC | KonstruX ST ZK | Fully threaded screw, Cylinder head, galvanized | 2 | 8 | 195 | 10 | 25 | 11.1 | 12 | 25 | 188.5
EUROTEC | KonstruX ST ZK | Fully threaded screw, Cylinder head, galvanized | 2 | 8 | 220 | 10 | 25 | 11.1 | 12 | 25 | 213.5
EUROTEC | KonstruX ST ZK | Fully threaded screw, Cylinder head, galvanized | 2 | 8 | 245 | 10 | 25 | 11.1 | 12 | 25 | 238.5
EUROTEC | KonstruX ST ZK | Fully threaded screw, Cylinder head, galvanized | 2 | 8 | 295 | 10 | 25 | 11.1 | 12 | 25 | 288.5
EUROTEC | KonstruX ST ZK | Fully threaded screw, Cylinder head, galvanized | 2 | 8 | 330 | 10 | 25 | 11.1 | 12 | 25 | 323.5
EUROTEC | KonstruX ST ZK | Fully threaded screw, Cylinder head, galvanized | 2 | 8 | 375 | 10 | 25 | 11.1 | 12 | 25 | 368.5
EUROTEC | KonstruX ST ZK | Fully threaded screw, Cylinder head, galvanized | 2 | 8 | 400 | 10 | 25 | 11.1 | 12 | 25 | 393.5
EUROTEC | KonstruX ST ZK | Fully threaded screw, Cylinder head, galvanized | 2 | 8 | 430 | 10 | 25 | 11.1 | 12 | 25 | 423.5
EUROTEC | KonstruX ST ZK | Fully threaded screw, Cylinder head, galvanized | 2 | 8 | 480 | 10 | 25 | 11.1 | 12 | 25 | 473.5
EUROTEC | KonstruX ST ZK | Fully threaded screw, Cylinder head, galvanized | 2 | 8 | 530 | 10 | 25 | 11.1 | 12 | 25 | 523.5
EUROTEC | KonstruX ST ZK | Fully threaded screw, Cylinder head, galvanized | 2 | 8 | 580 | 10 | 25 | 11.1 | 12 | 25 | 573.5
EUROTEC | KonstruX ST ZK | Fully threaded screw, Cylinder head, galvanized | 2 | 10 | 195 | 13 | 40 | 10.8 | 12 | 33 | 188.5
EUROTEC | KonstruX ST ZK | Fully threaded screw, Cylinder head, galvanized | 2 | 10 | 220 | 13 | 40 | 10.8 | 12 | 33 | 213.5
EUROTEC | KonstruX ST ZK | Fully threaded screw, Cylinder head, galvanized | 2 | 10 | 245 | 13 | 40 | 10.8 | 12 | 33 | 238.5
EUROTEC | KonstruX ST ZK | Fully threaded screw, Cylinder head, galvanized | 2 | 10 | 270 | 13 | 40 | 10.8 | 12 | 33 | 263.5
EUROTEC | KonstruX ST ZK | Fully threaded screw, Cylinder head, galvanized | 2 | 10 | 300 | 13 | 40 | 10.8 | 12 | 33 | 293.5
EUROTEC | KonstruX ST ZK | Fully threaded screw, Cylinder head, galvanized | 2 | 10 | 330 | 13 | 40 | 10.8 | 12 | 33 | 323.5
EUROTEC | KonstruX ST ZK | Fully threaded screw, Cylinder head, galvanized | 2 | 10 | 360 | 13 | 40 | 10.8 | 12 | 33 | 353.5
EUROTEC | KonstruX ST ZK | Fully threaded screw, Cylinder head, galvanized | 2 | 10 | 400 | 13 | 40 | 10.8 | 12 | 33 | 393.5
EUROTEC | KonstruX ST ZK | Fully threaded screw, Cylinder head, galvanized | 2 | 10 | 450 | 13 | 40 | 10.8 | 12 | 33 | 443.5
EUROTEC | KonstruX ST ZK | Fully threaded screw, Cylinder head, galvanized | 2 | 10 | 500 | 13 | 40 | 10.8 | 12 | 33 | 493.5
EUROTEC | KonstruX ST ZK | Fully threaded screw, Cylinder head, galvanized | 2 | 10 | 550 | 13 | 40 | 10.8 | 12 | 33 | 543.5
EUROTEC | KonstruX ST ZK | Fully threaded screw, Cylinder head, galvanized | 2 | 10 | 600 | 13 | 40 | 10.8 | 12 | 33 | 593.5
EUROTEC | KonstruX ST ZK | Fully threaded screw, Cylinder head, galvanized | 2 | 10 | 650 | 13 | 40 | 10.8 | 12 | 33 | 643.5
EUROTEC | KonstruX ST ZK | Fully threaded screw, Cylinder head, galvanized | 2 | 10 | 700 | 13 | 40 | 10.8 | 12 | 33 | 693.5
EUROTEC | KonstruX ST ZK | Fully threaded screw, Cylinder head, galvanized | 2 | 10 | 750 | 13 | 40 | 10.8 | 12 | 33 | 743.5
EUROTEC | KonstruX ST ZK | Fully threaded screw, Cylinder head, galvanized | 2 | 10 | 800 | 13 | 40 | 10.8 | 12 | 33 | 793.5
EUROTEC | KonstruX ST ZK | Fully threaded screw, Cylinder head, galvanized | 2 | 10 | 900 | 13 | 40 | 10.8 | 12 | 33 | 893.5
EUROTEC | KonstruX ST ZK | Fully threaded screw, Cylinder head, galvanized | 2 | 10 | 1000 | 13 | 40 | 10.8 | 12 | 33 | 993.5
EUROTEC | KonstruX ST SK | Fully threaded screw, Countersunk head, galvanized | 2 | 5.2 | 80 | 6.4 | 10 | 15.5 | 12 | 13 | 74.5
EUROTEC | KonstruX ST SK | Fully threaded screw, Countersunk head, galvanized | 2 | 5.2 | 100 | 6.4 | 10 | 15.5 | 12 | 13 | 94.5
EUROTEC | KonstruX ST SK | Fully threaded screw, Countersunk head, galvanized | 2 | 5.2 | 120 | 6.4 | 10 | 15.5 | 12 | 13 | 114.5
EUROTEC | KonstruX ST SK | Fully threaded screw, Countersunk head, galvanized | 2 | 5.2 | 140 | 6.4 | 10 | 15.5 | 12 | 13 | 134.5
EUROTEC | KonstruX ST SK | Fully threaded screw, Countersunk head, galvanized | 2 | 5.2 | 160 | 6.4 | 10 | 15.5 | 12 | 13 | 154.5
EUROTEC | KonstruX ST SK | Fully threaded screw, Countersunk head, galvanized | 2 | 6.5 | 80 | 11.5 | 15 | 15.5 | 12 | 17 | 74.5
EUROTEC | KonstruX ST SK | Fully threaded screw, Countersunk head, galvanized | 2 | 6.5 | 100 | 11.5 | 15 | 15.5 | 12 | 17 | 94.5
EUROTEC | KonstruX ST SK | Fully threaded screw, Countersunk head, galvanized | 2 | 6.5 | 120 | 11.5 | 15 | 15.5 | 12 | 17 | 114.5
EUROTEC | KonstruX ST SK | Fully threaded screw, Countersunk head, galvanized | 2 | 6.5 | 140 | 11.5 | 15 | 15.5 | 12 | 17 | 134.5
EUROTEC | KonstruX ST SK | Fully threaded screw, Countersunk head, galvanized | 2 | 8 | 95 | 14.5 | 25 | 12.5 | 12 | 25 | 87.6
EUROTEC | KonstruX ST SK | Fully threaded screw, Countersunk head, galvanized | 2 | 8 | 125 | 14.5 | 25 | 12.5 | 12 | 25 | 117.6
EUROTEC | KonstruX ST SK | Fully threaded screw, Countersunk head, galvanized | 2 | 8 | 155 | 14.5 | 25 | 12.5 | 12 | 25 | 147.6
EUROTEC | KonstruX ST SK | Fully threaded screw, Countersunk head, galvanized | 2 | 8 | 195 | 14.5 | 25 | 12.5 | 12 | 25 | 187.6
EUROTEC | KonstruX ST SK | Fully threaded screw, Countersunk head, galvanized | 2 | 8 | 220 | 14.5 | 25 | 12.5 | 12 | 25 | 212.6
EUROTEC | KonstruX ST SK | Fully threaded screw, Countersunk head, galvanized | 2 | 8 | 245 | 14.5 | 25 | 12.5 | 12 | 25 | 237.6
EUROTEC | KonstruX ST SK | Fully threaded screw, Countersunk head, galvanized | 2 | 8 | 270 | 14.5 | 25 | 12.5 | 12 | 25 | 262.6
EUROTEC | KonstruX ST SK | Fully threaded screw, Countersunk head, galvanized | 2 | 8 | 295 | 14.5 | 25 | 12.5 | 12 | 25 | 287.6
EUROTEC | KonstruX ST SK | Fully threaded screw, Countersunk head, galvanized | 2 | 8 | 330 | 14.5 | 25 | 12.5 | 12 | 25 | 322.6
EUROTEC | KonstruX ST SK | Fully threaded screw, Countersunk head, galvanized | 2 | 8 | 375 | 14.5 | 25 | 12.5 | 12 | 25 | 367.6
EUROTEC | KonstruX ST SK | Fully threaded screw, Countersunk head, galvanized | 2 | 8 | 400 | 14.5 | 25 | 12.5 | 12 | 25 | 392.6
EUROTEC | KonstruX ST SK | Fully threaded screw, Countersunk head, galvanized | 2 | 8 | 430 | 14.5 | 25 | 12.5 | 12 | 25 | 422.6
EUROTEC | KonstruX ST SK | Fully threaded screw, Countersunk head, galvanized | 2 | 8 | 480 | 14.5 | 25 | 12.5 | 12 | 25 | 472.6
EUROTEC | KonstruX ST SK | Fully threaded screw, Countersunk head, galvanized | 2 | 8 | 545 | 14.5 | 25 | 12.5 | 12 | 25 | 537.6
EUROTEC | KonstruX ST SK | Fully threaded screw, Countersunk head, galvanized | 2 | 10 | 125 | 17.8 | 40 | 11.5 | 12 | 33 | 113
EUROTEC | KonstruX ST SK | Fully threaded screw, Countersunk head, galvanized | 2 | 10 | 155 | 17.8 | 40 | 11.5 | 12 | 33 | 143
EUROTEC | KonstruX ST SK | Fully threaded screw, Countersunk head, galvanized | 2 | 10 | 195 | 17.8 | 40 | 11.5 | 12 | 33 | 183
EUROTEC | KonstruX ST SK | Fully threaded screw, Countersunk head, galvanized | 2 | 10 | 220 | 17.8 | 40 | 11.5 | 12 | 33 | 208
EUROTEC | KonstruX ST SK | Fully threaded screw, Countersunk head, galvanized | 2 | 10 | 245 | 17.8 | 40 | 11.5 | 12 | 33 | 233
EUROTEC | KonstruX ST SK | Fully threaded screw, Countersunk head, galvanized | 2 | 10 | 270 | 17.8 | 40 | 11.5 | 12 | 33 | 258
EUROTEC | KonstruX ST SK | Fully threaded screw, Countersunk head, galvanized | 2 | 10 | 300 | 17.8 | 40 | 11.5 | 12 | 33 | 277
EUROTEC | KonstruX ST SK | Fully threaded screw, Countersunk head, galvanized | 2 | 10 | 330 | 17.8 | 40 | 11.5 | 12 | 33 | 307
EUROTEC | KonstruX ST SK | Fully threaded screw, Countersunk head, galvanized | 2 | 10 | 360 | 17.8 | 40 | 11.5 | 12 | 33 | 337
EUROTEC | KonstruX ST SK | Fully threaded screw, Countersunk head, galvanized | 2 | 10 | 400 | 17.8 | 40 | 11.5 | 12 | 33 | 377
EUROTEC | KonstruX ST SK | Fully threaded screw, Countersunk head, galvanized | 2 | 10 | 450 | 17.8 | 40 | 11.5 | 12 | 33 | 427
EUROTEC | KonstruX ST SK | Fully threaded screw, Countersunk head, galvanized | 2 | 10 | 500 | 17.8 | 40 | 11.5 | 12 | 33 | 477
EUROTEC | KonstruX ST SK | Fully threaded screw, Countersunk head, galvanized | 2 | 10 | 550 | 17.8 | 40 | 11.5 | 12 | 33 | 527
EUROTEC | KonstruX ST SK | Fully threaded screw, Countersunk head, galvanized | 2 | 10 | 600 | 17.8 | 40 | 11.5 | 12 | 33 | 577
EUROTEC | KonstruX ST SK | Fully threaded screw, Countersunk head, galvanized | 2 | 10 | 650 | 17.8 | 40 | 11.5 | 12 | 33 | 627
EUROTEC | KonstruX ST SK | Fully threaded screw, Countersunk head, galvanized | 2 | 10 | 700 | 17.8 | 40 | 11.5 | 12 | 33 | 677
EUROTEC | KonstruX ST SK | Fully threaded screw, Countersunk head, galvanized | 2 | 10 | 750 | 17.8 | 40 | 11.5 | 12 | 33 | 727
EUROTEC | KonstruX ST SK | Fully threaded screw, Countersunk head, galvanized | 2 | 10 | 800 | 17.8 | 40 | 11.5 | 12 | 33 | 777
EUROTEC | KonstruX ST SK | Fully threaded screw, Countersunk head, galvanized | 2 | 10 | 900 | 17.8 | 40 | 11.5 | 12 | 33 | 877
EUROTEC | KonstruX ST SK | Fully threaded screw, Countersunk head, galvanized | 2 | 10 | 1000 | 17.8 | 40 | 11.5 | 12 | 33 | 977
EUROTEC | KonstruX AG SK | Fully threaded screw, Countersunk head, galvanized | 2 | 11.3 | 175 | 18 | 70 | 10.8 | 12 | 50 | 168
EUROTEC | KonstruX AG SK | Fully threaded screw, Countersunk head, galvanized | 2 | 11.3 | 195 | 18 | 70 | 10.8 | 12 | 50 | 188
EUROTEC | KonstruX AG SK | Fully threaded screw, Countersunk head, galvanized | 2 | 11.3 | 225 | 18 | 70 | 10.8 | 12 | 50 | 218
EUROTEC | KonstruX AG SK | Fully threaded screw, Countersunk head, galvanized | 2 | 11.3 | 250 | 18 | 70 | 10.8 | 12 | 50 | 243
EUROTEC | KonstruX AG SK | Fully threaded screw, Countersunk head, galvanized | 2 | 11.3 | 275 | 18 | 70 | 10.8 | 12 | 50 | 268
EUROTEC | KonstruX AG SK | Fully threaded screw, Countersunk head, galvanized | 2 | 11.3 | 300 | 18 | 70 | 10.8 | 12 | 50 | 293
EUROTEC | KonstruX AG SK | Fully threaded screw, Countersunk head, galvanized | 2 | 11.3 | 340 | 18 | 70 | 10.8 | 12 | 50 | 333
EUROTEC | KonstruX AG SK | Fully threaded screw, Countersunk head, galvanized | 2 | 11.3 | 380 | 18 | 70 | 10.8 | 12 | 50 | 373
EUROTEC | KonstruX AG SK | Fully threaded screw, Countersunk head, galvanized | 2 | 11.3 | 420 | 18 | 70 | 10.8 | 12 | 50 | 413
EUROTEC | KonstruX AG SK | Fully threaded screw, Countersunk head, galvanized | 2 | 11.3 | 460 | 18 | 70 | 10.8 | 12 | 50 | 453
EUROTEC | KonstruX AG SK | Fully threaded screw, Countersunk head, galvanized | 2 | 11.3 | 500 | 18 | 70 | 10.8 | 12 | 50 | 493
EUROTEC | KonstruX AG SK | Fully threaded screw, Countersunk head, galvanized | 2 | 11.3 | 540 | 18 | 70 | 10.8 | 12 | 50 | 533
EUROTEC | KonstruX AG SK | Fully threaded screw, Countersunk head, galvanized | 2 | 11.3 | 580 | 18 | 70 | 10.8 | 12 | 50 | 573
EUROTEC | KonstruX AG SK | Fully threaded screw, Countersunk head, galvanized | 2 | 11.3 | 620 | 18 | 70 | 10.8 | 12 | 50 | 613
EUROTEC | KonstruX AG SK | Fully threaded screw, Countersunk head, galvanized | 2 | 11.3 | 660 | 18 | 70 | 10.8 | 12 | 50 | 653
EUROTEC | KonstruX AG SK | Fully threaded screw, Countersunk head, galvanized | 2 | 11.3 | 700 | 18 | 70 | 10.8 | 12 | 50 | 693
EUROTEC | KonstruX AG SK | Fully threaded screw, Countersunk head, galvanized | 2 | 11.3 | 750 | 18 | 70 | 10.8 | 12 | 50 | 743
EUROTEC | KonstruX AG SK | Fully threaded screw, Countersunk head, galvanized | 2 | 11.3 | 800 | 18 | 70 | 10.8 | 12 | 50 | 793
EUROTEC | KonstruX AG SK | Fully threaded screw, Countersunk head, galvanized | 2 | 11.3 | 900 | 18 | 70 | 10.8 | 12 | 50 | 893
EUROTEC | KonstruX AG SK | Fully threaded screw, Countersunk head, galvanized | 2 | 11.3 | 1000 | 18 | 70 | 10.8 | 12 | 50 | 993
EUROTEC | KonstruX ST A4 CS | Fully threaded screw, Countersunk head, A4 | 3 | 8 | 95 | 14.5 | 16 | 11.1 | 12 | 14 | 87.6
EUROTEC | KonstruX ST A4 CS | Fully threaded screw, Countersunk head, A4 | 3 | 8 | 125 | 14.5 | 16 | 11.1 | 12 | 14 | 117.6
EUROTEC | KonstruX ST A4 CS | Fully threaded screw, Countersunk head, A4 | 3 | 8 | 155 | 14.5 | 16 | 11.1 | 12 | 14 | 147.6
EUROTEC | KonstruX ST A4 CS | Fully threaded screw, Countersunk head, A4 | 3 | 8 | 195 | 14.5 | 16 | 11.1 | 12 | 14 | 187.6
EUROTEC | KonstruX A4 CS | Fully threaded screw, Countersunk head, A4 | 3 | 10 | 160 | 17.8 | 26 | 11.5 | 12 | 20 | 152.3
EUROTEC | KonstruX A4 CS | Fully threaded screw, Countersunk head, A4 | 3 | 10 | 200 | 17.8 | 26 | 11.5 | 12 | 20 | 192.3
EUROTEC | KonstruX A4 CS | Fully threaded screw, Countersunk head, A4 | 3 | 10 | 220 | 17.8 | 26 | 11.5 | 12 | 20 | 212.3
EUROTEC | KonstruX A4 CS | Fully threaded screw, Countersunk head, A4 | 3 | 10 | 240 | 17.8 | 26 | 11.5 | 12 | 20 | 232.3
EUROTEC | KonstruX A4 CS | Fully threaded screw, Countersunk head, A4 | 3 | 10 | 260 | 17.8 | 26 | 11.5 | 12 | 20 | 252.3
EUROTEC | KonstruX A4 CS | Fully threaded screw, Countersunk head, A4 | 3 | 10 | 280 | 17.8 | 26 | 11.5 | 12 | 20 | 272.3
EUROTEC | KonstruX A4 CS | Fully threaded screw, Countersunk head, A4 | 3 | 10 | 300 | 17.8 | 26 | 11.5 | 12 | 20 | 292.3
EUROTEC | KonstruX A4 CS | Fully threaded screw, Countersunk head, A4 | 3 | 10 | 350 | 17.8 | 26 | 11.5 | 12 | 20 | 342.3
EUROTEC | KonstruX A4 CS | Fully threaded screw, Countersunk head, A4 | 3 | 10 | 400 | 17.8 | 26 | 11.5 | 12 | 20 | 392.3
EUROTEC | KonstruX A4 CS | Fully threaded screw, Countersunk head, A4 | 3 | 10 | 450 | 17.8 | 26 | 11.5 | 12 | 20 | 442.3
EUROTEC | KonstruX A4 CS | Fully threaded screw, Countersunk head, A4 | 3 | 10 | 500 | 17.8 | 26 | 11.5 | 12 | 20 | 492.3
EUROTEC | KonstruX ST A4 ZK | Fully threaded screw, Cylinder head, A4 | 3 | 6.5 | 140 | 8 | 10 | 11.4 | 12 | 10 | 134.5
EUROTEC | KonstruX ST A4 ZK | Fully threaded screw, Cylinder head, A4 | 3 | 6.5 | 160 | 8 | 10 | 11.4 | 12 | 10 | 154.5
EUROTEC | KonstruX ST A4 ZK | Fully threaded screw, Cylinder head, A4 | 3 | 6.5 | 195 | 8 | 10 | 11.4 | 12 | 10 | 189.5
EUROTEC | KonstruX ST A4 ZK | Fully threaded screw, Cylinder head, A4 | 3 | 8 | 155 | 10 | 16 | 11.1 | 12 | 14 | 148.5
EUROTEC | KonstruX ST A4 ZK | Fully threaded screw, Cylinder head, A4 | 3 | 8 | 195 | 10 | 16 | 11.1 | 12 | 14 | 188.5
EUROTEC | KonstruX ST A4 ZK | Fully threaded screw, Cylinder head, A4 | 3 | 8 | 220 | 10 | 16 | 11.1 | 12 | 14 | 213.5
EUROTEC | KonstruX ST A4 ZK | Fully threaded screw, Cylinder head, A4 | 3 | 8 | 245 | 10 | 16 | 11.1 | 12 | 14 | 238.5
EUROTEC | KonstruX ST A4 ZK | Fully threaded screw, Cylinder head, A4 | 3 | 8 | 270 | 10 | 16 | 11.1 | 12 | 14 | 263.5
EUROTEC | KonstruX ST A4 ZK | Fully threaded screw, Cylinder head, A4 | 3 | 8 | 295 | 10 | 16 | 11.1 | 12 | 14 | 288.5
EUROTEC | KonstruX ST A4 ZK | Fully threaded screw, Cylinder head, A4 | 3 | 8 | 330 | 10 | 16 | 11.1 | 12 | 14 | 323.5
EUROTEC | KonstruX ST A4 ZK | Fully threaded screw, Cylinder head, A4 | 3 | 8 | 375 | 10 | 16 | 11.1 | 12 | 14 | 368.5
EUROTEC | KonstruX ST A4 ZK | Fully threaded screw, Cylinder head, A4 | 3 | 8 | 400 | 10 | 16 | 11.1 | 12 | 14 | 393.5
EUROTEC | KonstruX 13mm E12 | Fully threaded screw, E12 drive, galvanized | 2 | 13 | 300 | 18 | 120 | 10.8 | 12 | 75 | 273.2
EUROTEC | KonstruX 13mm E12 | Fully threaded screw, E12 drive, galvanized | 2 | 13 | 320 | 18 | 120 | 10.8 | 12 | 75 | 293.2
EUROTEC | KonstruX 13mm E12 | Fully threaded screw, E12 drive, galvanized | 2 | 13 | 340 | 18 | 120 | 10.8 | 12 | 75 | 313.2
EUROTEC | KonstruX 13mm E12 | Fully threaded screw, E12 drive, galvanized | 2 | 13 | 360 | 18 | 120 | 10.8 | 12 | 75 | 333.2
EUROTEC | KonstruX 13mm E12 | Fully threaded screw, E12 drive, galvanized | 2 | 13 | 380 | 18 | 120 | 10.8 | 12 | 75 | 353.2
EUROTEC | KonstruX 13mm E12 | Fully threaded screw, E12 drive, galvanized | 2 | 13 | 420 | 18 | 120 | 10.8 | 12 | 75 | 393.2
EUROTEC | KonstruX 13mm E12 | Fully threaded screw, E12 drive, galvanized | 2 | 13 | 460 | 18 | 120 | 10.8 | 12 | 75 | 433.2
EUROTEC | KonstruX 13mm E12 | Fully threaded screw, E12 drive, galvanized | 2 | 13 | 500 | 18 | 120 | 10.8 | 12 | 75 | 473.2
EUROTEC | KonstruX 13mm E12 | Fully threaded screw, E12 drive, galvanized | 2 | 13 | 540 | 18 | 120 | 10.8 | 12 | 75 | 513.2
EUROTEC | KonstruX 13mm E12 | Fully threaded screw, E12 drive, galvanized | 2 | 13 | 580 | 18 | 120 | 10.8 | 12 | 75 | 553.2
EUROTEC | KonstruX 13mm E12 | Fully threaded screw, E12 drive, galvanized | 2 | 13 | 620 | 18 | 120 | 10.8 | 12 | 75 | 593.2
EUROTEC | KonstruX 13mm E12 | Fully threaded screw, E12 drive, galvanized | 2 | 13 | 660 | 18 | 120 | 10.8 | 12 | 75 | 633.2
EUROTEC | KonstruX 13mm E12 | Fully threaded screw, E12 drive, galvanized | 2 | 13 | 700 | 18 | 120 | 10.8 | 12 | 75 | 673.2
EUROTEC | KonstruX 13mm E12 | Fully threaded screw, E12 drive, galvanized | 2 | 13 | 750 | 18 | 120 | 10.8 | 12 | 75 | 723.2
EUROTEC | KonstruX 13mm E12 | Fully threaded screw, E12 drive, galvanized | 2 | 13 | 800 | 18 | 120 | 10.8 | 12 | 75 | 773.2
EUROTEC | KonstruX 13mm E12 | Fully threaded screw, E12 drive, galvanized | 2 | 13 | 900 | 18 | 120 | 10.8 | 12 | 75 | 873.2
EUROTEC | KonstruX 13mm E12 | Fully threaded screw, E12 drive, galvanized | 2 | 13 | 1000 | 18 | 120 | 10.8 | 12 | 75 | 973.2
EUROTEC | KonstruX 13mm E12 | Fully threaded screw, E12 drive, galvanized | 2 | 13 | 1200 | 18 | 120 | 10.8 | 12 | 75 | 1173.2
EUROTEC | KonstruX 13mm E12 | Fully threaded screw, E12 drive, galvanized | 2 | 13 | 1400 | 18 | 120 | 10.8 | 12 | 75 | 1373.2
EUROTEC | KonstruX Duo | Partially threaded screw, galvanized | 3 | 6.5 | 90 | 8 | 15 | 4 | 12 | 17 | 40 | 40
EUROTEC | KonstruX Duo | Partially threaded screw, galvanized | 3 | 6.5 | 130 | 8 | 15 | 4 | 12 | 17 | 43 | 43
EUROTEC | KonstruX Duo | Partially threaded screw, galvanized | 3 | 6.5 | 160 | 8 | 15 | 4 | 12 | 17 | 67 | 67
EUROTEC | KonstruX Duo | Partially threaded screw, galvanized | 3 | 6.5 | 190 | 8 | 15 | 4 | 12 | 17 | 82 | 82
EUROTEC | KonstruX Duo | Partially threaded screw, galvanized | 3 | 6.5 | 190 | 8 | 15 | 4 | 12 | 17 | 97 | 97
EUROTEC | KonstruX Duo | Partially threaded screw, galvanized | 3 | 8 | 160 | 11 | 25 | 12.5 | 12 | 25 | 67 | 67
EUROTEC | KonstruX Duo | Partially threaded screw, galvanized | 3 | 8 | 190 | 11 | 25 | 12.5 | 12 | 25 | 92 | 92
EUROTEC | KonstruX Duo | Partially threaded screw, galvanized | 3 | 8 | 220 | 11 | 25 | 12.5 | 12 | 25 | 92 | 92
EUROTEC | KonstruX Duo | Partially threaded screw, galvanized | 3 | 8 | 245 | 11 | 25 | 12.5 | 12 | 25 | 107 | 107
EUROTEC | KonstruX Duo | Partially threaded screw, galvanized | 3 | 8 | 280 | 11 | 25 | 12.5 | 12 | 25 | 107 | 107
EUROTEC | KonstruX Duo | Partially threaded screw, galvanized | 3 | 8 | 300 | 11 | 25 | 12.5 | 12 | 25 | 137 | 137
EUROTEC | KonstruX Duo | Partially threaded screw, galvanized | 3 | 8 | 330 | 11 | 25 | 12.5 | 12 | 25 | 137 | 137
EUROTEC | KonstruX Duo | Partially threaded screw, galvanized | 3 | 8 | 400 | 11 | 25 | 12.5 | 12 | 25 | 137 | 137
EUROTEC | Paneltwistec AG SK | Countersunk-head, blue galvanised | 2 | 3.5 | 30 | 7 | 2.3 | 13.3 | 12 | 3.8 | 18
EUROTEC | Paneltwistec AG SK | Countersunk-head, blue galvanised | 2 | 3.5 | 35 | 7 | 2.3 | 13.3 | 12 | 3.8 | 21
EUROTEC | Paneltwistec AG SK | Countersunk-head, blue galvanised | 2 | 3.5 | 40 | 7 | 2.3 | 13.3 | 12 | 3.8 | 24
EUROTEC | Paneltwistec AG SK | Countersunk-head, blue galvanised | 2 | 3.5 | 45 | 7 | 2.3 | 13.3 | 12 | 3.8 | 27
EUROTEC | Paneltwistec AG SK | Countersunk-head, blue galvanised | 2 | 3.5 | 50 | 7 | 2.3 | 13.3 | 12 | 3.8 | 30
EUROTEC | Paneltwistec AG SK | Countersunk-head, blue galvanised | 2 | 4 | 30 | 8 | 3.3 | 12.9 | 12 | 5 | 18
EUROTEC | Paneltwistec AG SK | Countersunk-head, blue galvanised | 2 | 4 | 35 | 8 | 3.3 | 12.9 | 12 | 5 | 21
EUROTEC | Paneltwistec AG SK | Countersunk-head, blue galvanised | 2 | 4 | 40 | 8 | 3.3 | 12.9 | 12 | 5 | 24
EUROTEC | Paneltwistec AG SK | Countersunk-head, blue galvanised | 2 | 4 | 45 | 8 | 3.3 | 12.9 | 12 | 5 | 27
EUROTEC | Paneltwistec AG SK | Countersunk-head, blue galvanised | 2 | 4 | 50 | 8 | 3.3 | 12.9 | 12 | 5 | 30
EUROTEC | Paneltwistec AG SK | Countersunk-head, blue galvanised | 2 | 4 | 60 | 8 | 3.3 | 12.9 | 12 | 5 | 36
EUROTEC | Paneltwistec AG SK | Countersunk-head, blue galvanised | 2 | 4 | 70 | 8 | 3.3 | 12.9 | 12 | 5 | 42
EUROTEC | Paneltwistec AG SK | Countersunk-head, blue galvanised | 2 | 4 | 80 | 8 | 3.3 | 12.9 | 12 | 5 | 48
EUROTEC | Paneltwistec AG SK | Countersunk-head, blue galvanised | 2 | 4.5 | 40 | 9 | 4.5 | 12.5 | 12 | 6.4 | 24
EUROTEC | Paneltwistec AG SK | Countersunk-head, blue galvanised | 2 | 4.5 | 45 | 9 | 4.5 | 12.5 | 12 | 6.4 | 27
EUROTEC | Paneltwistec AG SK | Countersunk-head, blue galvanised | 2 | 4.5 | 50 | 9 | 4.5 | 12.5 | 12 | 6.4 | 30
EUROTEC | Paneltwistec AG SK | Countersunk-head, blue galvanised | 2 | 4.5 | 60 | 9 | 4.5 | 12.5 | 12 | 6.4 | 36
EUROTEC | Paneltwistec AG SK | Countersunk-head, blue galvanised | 2 | 4.5 | 70 | 9 | 4.5 | 12.5 | 12 | 6.4 | 42
EUROTEC | Paneltwistec AG SK | Countersunk-head, blue galvanised | 2 | 4.5 | 80 | 9 | 4.5 | 12.5 | 12 | 6.4 | 48
EUROTEC | Paneltwistec AG SK | Countersunk-head, blue galvanised | 2 | 5 | 40 | 10 | 5.9 | 12.1 | 12 | 7.9 | 24
EUROTEC | Paneltwistec AG SK | Countersunk-head, blue galvanised | 2 | 5 | 45 | 10 | 5.9 | 12.1 | 12 | 7.9 | 27
EUROTEC | Paneltwistec AG SK | Countersunk-head, blue galvanised | 2 | 5 | 50 | 10 | 5.9 | 12.1 | 12 | 7.9 | 30
EUROTEC | Paneltwistec AG SK | Countersunk-head, blue galvanised | 2 | 5 | 60 | 10 | 5.9 | 12.1 | 12 | 7.9 | 36
EUROTEC | Paneltwistec AG SK | Countersunk-head, blue galvanised | 2 | 5 | 70 | 10 | 5.9 | 12.1 | 12 | 7.9 | 42
EUROTEC | Paneltwistec AG SK | Countersunk-head, blue galvanised | 2 | 5 | 80 | 10 | 5.9 | 12.1 | 12 | 7.9 | 48
EUROTEC | Paneltwistec AG SK | Countersunk-head, blue galvanised | 2 | 5 | 90 | 10 | 5.9 | 12.1 | 12 | 7.9 | 54
EUROTEC | Paneltwistec AG SK | Countersunk-head, blue galvanised | 2 | 5 | 100 | 10 | 5.9 | 12.1 | 12 | 7.9 | 60
EUROTEC | Paneltwistec AG SK | Countersunk-head, blue galvanised | 2 | 5 | 120 | 10 | 5.9 | 12.1 | 12 | 7.9 | 70
EUROTEC | Paneltwistec AG SK | Countersunk-head, blue galvanised | 2 | 6 | 60 | 12 | 9.5 | 11.4 | 12 | 11 | 36
EUROTEC | Paneltwistec AG SK | Countersunk-head, blue galvanised | 2 | 6 | 70 | 12 | 9.5 | 11.4 | 12 | 11 | 42
EUROTEC | Paneltwistec AG SK | Countersunk-head, blue galvanised | 2 | 6 | 80 | 12 | 9.5 | 11.4 | 12 | 11 | 48
EUROTEC | Paneltwistec AG SK | Countersunk-head, blue galvanised | 2 | 6 | 90 | 12 | 9.5 | 11.4 | 12 | 11 | 54
EUROTEC | Paneltwistec AG SK | Countersunk-head, blue galvanised | 2 | 6 | 100 | 12 | 9.5 | 11.4 | 12 | 11 | 60
EUROTEC | Paneltwistec AG SK | Countersunk-head, blue galvanised | 2 | 6 | 110 | 12 | 9.5 | 11.4 | 12 | 11 | 70
EUROTEC | Paneltwistec AG SK | Countersunk-head, blue galvanised | 2 | 6 | 120 | 12 | 9.5 | 11.4 | 12 | 11 | 70
EUROTEC | Paneltwistec AG SK | Countersunk-head, blue galvanised | 2 | 6 | 130 | 12 | 9.5 | 11.4 | 12 | 11 | 70
EUROTEC | Paneltwistec AG SK | Countersunk-head, blue galvanised | 2 | 6 | 140 | 12 | 9.5 | 11.4 | 12 | 11 | 70
EUROTEC | Paneltwistec AG SK | Countersunk-head, blue galvanised | 2 | 6 | 150 | 12 | 9.5 | 11.4 | 12 | 11 | 70
EUROTEC | Paneltwistec AG SK | Countersunk-head, blue galvanised | 2 | 6 | 160 | 12 | 9.5 | 11.4 | 12 | 11 | 70
EUROTEC | Paneltwistec AG SK | Countersunk-head, blue galvanised | 2 | 6 | 180 | 12 | 9.5 | 11.4 | 12 | 11 | 70
EUROTEC | Paneltwistec AG SK | Countersunk-head, blue galvanised | 2 | 6 | 200 | 12 | 9.5 | 11.4 | 12 | 11 | 70
EUROTEC | Paneltwistec AG SK | Countersunk-head, blue galvanised | 2 | 6 | 220 | 12 | 9.5 | 11.4 | 12 | 11 | 70
EUROTEC | Paneltwistec AG SK | Countersunk-head, blue galvanised | 2 | 6 | 240 | 12 | 9.5 | 11.4 | 12 | 11 | 70
EUROTEC | Paneltwistec AG SK | Countersunk-head, blue galvanised | 2 | 6 | 260 | 12 | 9.5 | 11.4 | 12 | 11 | 70
EUROTEC | Paneltwistec AG SK | Countersunk-head, blue galvanised | 2 | 6 | 280 | 12 | 9.5 | 11.4 | 12 | 11 | 70
EUROTEC | Paneltwistec AG SK | Countersunk-head, blue galvanised | 2 | 6 | 300 | 12 | 9.5 | 11.4 | 12 | 11 | 70
EUROTEC | Paneltwistec AG SK | Countersunk-head, blue galvanised | 2 | 8 | 80 | 14.5 | 20 | 11.1 | 12 | 20 | 48
EUROTEC | Paneltwistec AG SK | Countersunk-head, blue galvanised | 2 | 8 | 100 | 14.5 | 20 | 11.1 | 12 | 20 | 60
EUROTEC | Paneltwistec AG SK | Countersunk-head, blue galvanised | 2 | 8 | 120 | 14.5 | 20 | 11.1 | 12 | 20 | 66
EUROTEC | Paneltwistec AG SK | Countersunk-head, blue galvanised | 2 | 8 | 140 | 14.5 | 20 | 11.1 | 12 | 20 | 95
EUROTEC | Paneltwistec AG SK | Countersunk-head, blue galvanised | 2 | 8 | 160 | 14.5 | 20 | 11.1 | 12 | 20 | 95
EUROTEC | Paneltwistec AG SK | Countersunk-head, blue galvanised | 2 | 8 | 180 | 14.5 | 20 | 11.1 | 12 | 20 | 95
EUROTEC | Paneltwistec AG SK | Countersunk-head, blue galvanised | 2 | 8 | 200 | 14.5 | 20 | 11.1 | 12 | 20 | 95
EUROTEC | Paneltwistec AG SK | Countersunk-head, blue galvanised | 2 | 8 | 220 | 14.5 | 20 | 11.1 | 12 | 20 | 95
EUROTEC | Paneltwistec AG SK | Countersunk-head, blue galvanised | 2 | 8 | 240 | 14.5 | 20 | 11.1 | 12 | 20 | 95
EUROTEC | Paneltwistec AG SK | Countersunk-head, blue galvanised | 2 | 8 | 260 | 14.5 | 20 | 11.1 | 12 | 20 | 95
EUROTEC | Paneltwistec AG SK | Countersunk-head, blue galvanised | 2 | 8 | 280 | 14.5 | 20 | 11.1 | 12 | 20 | 95
EUROTEC | Paneltwistec AG SK | Countersunk-head, blue galvanised | 2 | 8 | 300 | 14.5 | 20 | 11.1 | 12 | 20 | 95
EUROTEC | Paneltwistec AG SK | Countersunk-head, blue galvanised | 2 | 8 | 320 | 14.5 | 20 | 11.1 | 12 | 20 | 95
EUROTEC | Paneltwistec AG SK | Countersunk-head, blue galvanised | 2 | 8 | 340 | 14.5 | 20 | 11.1 | 12 | 20 | 95
EUROTEC | Paneltwistec AG SK | Countersunk-head, blue galvanised | 2 | 8 | 360 | 14.5 | 20 | 11.1 | 12 | 20 | 95
EUROTEC | Paneltwistec AG SK | Countersunk-head, blue galvanised | 2 | 8 | 380 | 14.5 | 20 | 11.1 | 12 | 20 | 95
EUROTEC | Paneltwistec AG SK | Countersunk-head, blue galvanised | 2 | 8 | 400 | 14.5 | 20 | 11.1 | 12 | 20 | 95
EUROTEC | Paneltwistec AG SK | Countersunk-head, blue galvanised | 2 | 8 | 420 | 14.5 | 20 | 11.1 | 12 | 20 | 95
EUROTEC | Paneltwistec AG SK | Countersunk-head, blue galvanised | 2 | 8 | 440 | 14.5 | 20 | 11.1 | 12 | 20 | 95
EUROTEC | Paneltwistec AG SK | Countersunk-head, blue galvanised | 2 | 8 | 460 | 14.5 | 20 | 11.1 | 12 | 20 | 95
EUROTEC | Paneltwistec AG SK | Countersunk-head, blue galvanised | 2 | 8 | 480 | 14.5 | 20 | 11.1 | 12 | 20 | 95
EUROTEC | Paneltwistec AG SK | Countersunk-head, blue galvanised | 2 | 8 | 500 | 14.5 | 20 | 11.1 | 12 | 20 | 95
EUROTEC | Paneltwistec AG SK | Countersunk-head, blue galvanised | 2 | 8 | 550 | 14.5 | 20 | 11.1 | 12 | 20 | 95
EUROTEC | Paneltwistec AG SK | Countersunk-head, blue galvanised | 2 | 8 | 600 | 14.5 | 20 | 11.1 | 12 | 20 | 95
EUROTEC | Paneltwistec AG SK | Countersunk-head, blue galvanised | 2 | 10 | 100 | 17.8 | 35.8 | 10.8 | 12 | 28 | 60
EUROTEC | Paneltwistec AG SK | Countersunk-head, blue galvanised | 2 | 10 | 120 | 17.8 | 35.8 | 10.8 | 12 | 28 | 70
EUROTEC | Paneltwistec AG SK | Countersunk-head, blue galvanised | 2 | 10 | 140 | 17.8 | 35.8 | 10.8 | 12 | 28 | 100
EUROTEC | Paneltwistec AG SK | Countersunk-head, blue galvanised | 2 | 10 | 160 | 17.8 | 35.8 | 10.8 | 12 | 28 | 100
EUROTEC | Paneltwistec AG SK | Countersunk-head, blue galvanised | 2 | 10 | 180 | 17.8 | 35.8 | 10.8 | 12 | 28 | 100
EUROTEC | Paneltwistec AG SK | Countersunk-head, blue galvanised | 2 | 10 | 200 | 17.8 | 35.8 | 10.8 | 12 | 28 | 100
EUROTEC | Paneltwistec AG SK | Countersunk-head, blue galvanised | 2 | 10 | 220 | 17.8 | 35.8 | 10.8 | 12 | 28 | 100
EUROTEC | Paneltwistec AG SK | Countersunk-head, blue galvanised | 2 | 10 | 240 | 17.8 | 35.8 | 10.8 | 12 | 28 | 100
EUROTEC | Paneltwistec AG SK | Countersunk-head, blue galvanised | 2 | 10 | 260 | 17.8 | 35.8 | 10.8 | 12 | 28 | 100
EUROTEC | Paneltwistec AG SK | Countersunk-head, blue galvanised | 2 | 10 | 280 | 17.8 | 35.8 | 10.8 | 12 | 28 | 100
EUROTEC | Paneltwistec AG SK | Countersunk-head, blue galvanised | 2 | 10 | 300 | 17.8 | 35.8 | 10.8 | 12 | 28 | 100
EUROTEC | Paneltwistec AG SK | Countersunk-head, blue galvanised | 2 | 10 | 320 | 17.8 | 35.8 | 10.8 | 12 | 28 | 100
EUROTEC | Paneltwistec AG SK | Countersunk-head, blue galvanised | 2 | 10 | 340 | 17.8 | 35.8 | 10.8 | 12 | 28 | 100
EUROTEC | Paneltwistec AG SK | Countersunk-head, blue galvanised | 2 | 10 | 360 | 17.8 | 35.8 | 10.8 | 12 | 28 | 100
EUROTEC | Paneltwistec AG SK | Countersunk-head, blue galvanised | 2 | 10 | 380 | 17.8 | 35.8 | 10.8 | 12 | 28 | 100
EUROTEC | Paneltwistec AG SK | Countersunk-head, blue galvanised | 2 | 10 | 400 | 17.8 | 35.8 | 10.8 | 12 | 28 | 100
EUROTEC | Paneltwistec AG TK | Flange button head, blue galvanised | 2 | 4 | 40 | 10 | 3.3 | 12.9 | 12 | 5 | 24
EUROTEC | Paneltwistec AG TK | Flange button head, blue galvanised | 2 | 4 | 50 | 10 | 3.3 | 12.9 | 12 | 5 | 30
EUROTEC | Paneltwistec AG TK | Flange button head, blue galvanised | 2 | 4 | 60 | 10 | 3.3 | 12.9 | 12 | 5 | 36
EUROTEC | Paneltwistec AG TK | Flange button head, blue galvanised | 2 | 4.5 | 50 | 11 | 4.5 | 12.5 | 12 | 6.4 | 30
EUROTEC | Paneltwistec AG TK | Flange button head, blue galvanised | 2 | 4.5 | 60 | 11 | 4.5 | 12.5 | 12 | 6.4 | 36
EUROTEC | Paneltwistec AG TK | Flange button head, blue galvanised | 2 | 4.5 | 70 | 11 | 4.5 | 12.5 | 12 | 6.4 | 42
EUROTEC | Paneltwistec AG TK | Flange button head, blue galvanised | 2 | 5 | 50 | 12 | 5.9 | 12.1 | 12 | 7.9 | 30
EUROTEC | Paneltwistec AG TK | Flange button head, blue galvanised | 2 | 5 | 60 | 12 | 5.9 | 12.1 | 12 | 7.9 | 36
EUROTEC | Paneltwistec AG TK | Flange button head, blue galvanised | 2 | 5 | 70 | 12 | 5.9 | 12.1 | 12 | 7.9 | 42
EUROTEC | Paneltwistec AG TK | Flange button head, blue galvanised | 2 | 5 | 80 | 12 | 5.9 | 12.1 | 12 | 7.9 | 48
EUROTEC | Paneltwistec AG TK | Flange button head, blue galvanised | 2 | 5 | 100 | 12 | 5.9 | 12.1 | 12 | 7.9 | 60
EUROTEC | Paneltwistec AG TK | Flange button head, blue galvanised | 2 | 6 | 30 | 14 | 9.5 | 11.4 | 12 | 11 | 30
EUROTEC | Paneltwistec AG TK | Flange button head, blue galvanised | 2 | 6 | 40 | 14 | 9.5 | 11.4 | 12 | 11 | 40
EUROTEC | Paneltwistec AG TK | Flange button head, blue galvanised | 2 | 6 | 50 | 14 | 9.5 | 11.4 | 12 | 11 | 30
EUROTEC | Paneltwistec AG TK | Flange button head, blue galvanised | 2 | 6 | 60 | 14 | 9.5 | 11.4 | 12 | 11 | 36
EUROTEC | Paneltwistec AG TK | Flange button head, blue galvanised | 2 | 6 | 70 | 14 | 9.5 | 11.4 | 12 | 11 | 42
EUROTEC | Paneltwistec AG TK | Flange button head, blue galvanised | 2 | 6 | 80 | 14 | 9.5 | 11.4 | 12 | 11 | 48
EUROTEC | Paneltwistec AG TK | Flange button head, blue galvanised | 2 | 6 | 90 | 14 | 9.5 | 11.4 | 12 | 11 | 54
EUROTEC | Paneltwistec AG TK | Flange button head, blue galvanised | 2 | 6 | 100 | 14 | 9.5 | 11.4 | 12 | 11 | 60
EUROTEC | Paneltwistec AG TK | Flange button head, blue galvanised | 2 | 6 | 110 | 14 | 9.5 | 11.4 | 12 | 11 | 70
EUROTEC | Paneltwistec AG TK | Flange button head, blue galvanised | 2 | 6 | 120 | 14 | 9.5 | 11.4 | 12 | 11 | 70
EUROTEC | Paneltwistec AG TK | Flange button head, blue galvanised | 2 | 6 | 130 | 14 | 9.5 | 11.4 | 12 | 11 | 70
EUROTEC | Paneltwistec AG TK | Flange button head, blue galvanised | 2 | 6 | 140 | 14 | 9.5 | 11.4 | 12 | 11 | 70
EUROTEC | Paneltwistec AG TK | Flange button head, blue galvanised | 2 | 6 | 150 | 14 | 9.5 | 11.4 | 12 | 11 | 70
EUROTEC | Paneltwistec AG TK | Flange button head, blue galvanised | 2 | 6 | 160 | 14 | 9.5 | 11.4 | 12 | 11 | 70
EUROTEC | Paneltwistec AG TK | Flange button head, blue galvanised | 2 | 6 | 180 | 14 | 9.5 | 11.4 | 12 | 11 | 70
EUROTEC | Paneltwistec AG TK | Flange button head, blue galvanised | 2 | 6 | 200 | 14 | 9.5 | 11.4 | 12 | 11 | 70
EUROTEC | Paneltwistec AG TK | Flange button head, blue galvanised | 2 | 6 | 220 | 14 | 9.5 | 11.4 | 12 | 11 | 70
EUROTEC | Paneltwistec AG TK | Flange button head, blue galvanised | 2 | 6 | 240 | 14 | 9.5 | 11.4 | 12 | 11 | 70
EUROTEC | Paneltwistec AG TK | Flange button head, blue galvanised | 2 | 6 | 260 | 14 | 9.5 | 11.4 | 12 | 11 | 70
EUROTEC | Paneltwistec AG TK | Flange button head, blue galvanised | 2 | 6 | 280 | 14 | 9.5 | 11.4 | 12 | 11 | 70
EUROTEC | Paneltwistec AG TK | Flange button head, blue galvanised | 2 | 6 | 300 | 14 | 9.5 | 11.4 | 12 | 11 | 70
EUROTEC | Paneltwistec AG TK | Flange button head, blue galvanised | 2 | 8 | 60 | 22 | 20 | 11.1 | 12 | 20 | 48
EUROTEC | Paneltwistec AG TK | Flange button head, blue galvanised | 2 | 8 | 80 | 22 | 20 | 11.1 | 12 | 20 | 48
EUROTEC | Paneltwistec AG TK | Flange button head, blue galvanised | 2 | 8 | 100 | 22 | 20 | 11.1 | 12 | 20 | 60
EUROTEC | Paneltwistec AG TK | Flange button head, blue galvanised | 2 | 8 | 120 | 22 | 20 | 11.1 | 12 | 20 | 66
EUROTEC | Paneltwistec AG TK | Flange button head, blue galvanised | 2 | 8 | 140 | 22 | 20 | 11.1 | 12 | 20 | 95
EUROTEC | Paneltwistec AG TK | Flange button head, blue galvanised | 2 | 8 | 160 | 22 | 20 | 11.1 | 12 | 20 | 95
EUROTEC | Paneltwistec AG TK | Flange button head, blue galvanised | 2 | 8 | 180 | 22 | 20 | 11.1 | 12 | 20 | 95
EUROTEC | Paneltwistec AG TK | Flange button head, blue galvanised | 2 | 8 | 200 | 22 | 20 | 11.1 | 12 | 20 | 95
EUROTEC | Paneltwistec AG TK | Flange button head, blue galvanised | 2 | 8 | 220 | 22 | 20 | 11.1 | 12 | 20 | 95
EUROTEC | Paneltwistec AG TK | Flange button head, blue galvanised | 2 | 8 | 240 | 22 | 20 | 11.1 | 12 | 20 | 95
EUROTEC | Paneltwistec AG TK | Flange button head, blue galvanised | 2 | 8 | 260 | 22 | 20 | 11.1 | 12 | 20 | 95
EUROTEC | Paneltwistec AG TK | Flange button head, blue galvanised | 2 | 8 | 280 | 22 | 20 | 11.1 | 12 | 20 | 95
EUROTEC | Paneltwistec AG TK | Flange button head, blue galvanised | 2 | 8 | 300 | 22 | 20 | 11.1 | 12 | 20 | 95
EUROTEC | Paneltwistec AG TK | Flange button head, blue galvanised | 2 | 8 | 320 | 22 | 20 | 11.1 | 12 | 20 | 95
EUROTEC | Paneltwistec AG TK | Flange button head, blue galvanised | 2 | 8 | 340 | 22 | 20 | 11.1 | 12 | 20 | 95
EUROTEC | Paneltwistec AG TK | Flange button head, blue galvanised | 2 | 8 | 360 | 22 | 20 | 11.1 | 12 | 20 | 95
EUROTEC | Paneltwistec AG TK | Flange button head, blue galvanised | 2 | 8 | 380 | 22 | 20 | 11.1 | 12 | 20 | 95
EUROTEC | Paneltwistec AG TK | Flange button head, blue galvanised | 2 | 8 | 400 | 22 | 20 | 11.1 | 12 | 20 | 95
EUROTEC | Paneltwistec AG TK | Flange button head, blue galvanised | 2 | 8 | 420 | 22 | 20 | 11.1 | 12 | 20 | 95
EUROTEC | Paneltwistec AG TK | Flange button head, blue galvanised | 2 | 8 | 440 | 22 | 20 | 11.1 | 12 | 20 | 95
EUROTEC | Paneltwistec AG TK | Flange button head, blue galvanised | 2 | 8 | 460 | 22 | 20 | 11.1 | 12 | 20 | 95
EUROTEC | Paneltwistec AG TK | Flange button head, blue galvanised | 2 | 8 | 480 | 22 | 20 | 11.1 | 12 | 20 | 95
EUROTEC | Paneltwistec AG TK | Flange button head, blue galvanised | 2 | 8 | 500 | 22 | 20 | 11.1 | 12 | 20 | 95
EUROTEC | Paneltwistec AG TK | Flange button head, blue galvanised | 2 | 8 | 550 | 22 | 20 | 11.1 | 12 | 20 | 95
EUROTEC | Paneltwistec AG TK | Flange button head, blue galvanised | 2 | 8 | 600 | 22 | 20 | 11.1 | 12 | 20 | 95
EUROTEC | Paneltwistec AG TK | Flange button head, blue galvanised | 2 | 10 | 80 | 25 | 35.8 | 10.8 | 12 | 20 | 50
EUROTEC | Paneltwistec AG TK | Flange button head, blue galvanised | 2 | 10 | 100 | 25 | 35.8 | 10.8 | 12 | 20 | 60
EUROTEC | Paneltwistec AG TK | Flange button head, blue galvanised | 2 | 10 | 120 | 25 | 35.8 | 10.8 | 12 | 20 | 70
EUROTEC | Paneltwistec AG TK | Flange button head, blue galvanised | 2 | 10 | 140 | 25 | 35.8 | 10.8 | 12 | 20 | 100
EUROTEC | Paneltwistec AG TK | Flange button head, blue galvanised | 2 | 10 | 160 | 25 | 35.8 | 10.8 | 12 | 20 | 90
EUROTEC | Paneltwistec AG TK | Flange button head, blue galvanised | 2 | 10 | 180 | 25 | 35.8 | 10.8 | 12 | 20 | 100
EUROTEC | Paneltwistec AG TK | Flange button head, blue galvanised | 2 | 10 | 200 | 25 | 35.8 | 10.8 | 12 | 20 | 100
EUROTEC | Paneltwistec AG TK | Flange button head, blue galvanised | 2 | 10 | 220 | 25 | 35.8 | 10.8 | 12 | 20 | 100
EUROTEC | Paneltwistec AG TK | Flange button head, blue galvanised | 2 | 10 | 240 | 25 | 35.8 | 10.8 | 12 | 20 | 100
EUROTEC | Paneltwistec AG TK | Flange button head, blue galvanised | 2 | 10 | 260 | 25 | 35.8 | 10.8 | 12 | 20 | 100
EUROTEC | Paneltwistec AG TK | Flange button head, blue galvanised | 2 | 10 | 280 | 25 | 35.8 | 10.8 | 12 | 20 | 100
EUROTEC | Paneltwistec AG TK | Flange button head, blue galvanised | 2 | 10 | 300 | 25 | 35.8 | 10.8 | 12 | 20 | 100
EUROTEC | Paneltwistec AG TK | Flange button head, blue galvanised | 2 | 10 | 320 | 25 | 35.8 | 10.8 | 12 | 20 | 100
EUROTEC | Paneltwistec AG TK | Flange button head, blue galvanised | 2 | 10 | 340 | 25 | 35.8 | 10.8 | 12 | 20 | 100
EUROTEC | Paneltwistec AG TK | Flange button head, blue galvanised | 2 | 10 | 360 | 25 | 35.8 | 10.8 | 12 | 20 | 100
EUROTEC | Paneltwistec AG TK | Flange button head, blue galvanised | 2 | 10 | 380 | 25 | 35.8 | 10.8 | 12 | 20 | 100
EUROTEC | Paneltwistec AG TK | Flange button head, blue galvanised | 2 | 10 | 400 | 25 | 35.8 | 10.8 | 12 | 20 | 100

## ISO 4014 Bolts
Produsent | Type | Usage | Highest service class | d | l | dh | My,Rk [Nm] | faxk[N/mm^2] | fhead,k[N/mm^2] | ftens,k[kN] | l1 | l3
ISO 4014 | ISO 4014 / DIN 931 | Hexagon Head Bolt | 3 | 6 | 30 | 10 |  |  |  |  | 18
ISO 4014 | ISO 4014 / DIN 931 | Hexagon Head Bolt | 3 | 6 | 35 | 10 |  |  |  |  | 18
ISO 4014 | ISO 4014 / DIN 931 | Hexagon Head Bolt | 3 | 6 | 40 | 10 |  |  |  |  | 18
ISO 4014 | ISO 4014 / DIN 931 | Hexagon Head Bolt | 3 | 6 | 45 | 10 |  |  |  |  | 18
ISO 4014 | ISO 4014 / DIN 931 | Hexagon Head Bolt | 3 | 6 | 50 | 10 |  |  |  |  | 18
ISO 4014 | ISO 4014 / DIN 931 | Hexagon Head Bolt | 3 | 6 | 55 | 10 |  |  |  |  | 18
ISO 4014 | ISO 4014 / DIN 931 | Hexagon Head Bolt | 3 | 6 | 60 | 10 |  |  |  |  | 18
ISO 4014 | ISO 4014 / DIN 931 | Hexagon Head Bolt | 3 | 6 | 65 | 10 |  |  |  |  | 18
ISO 4014 | ISO 4014 / DIN 931 | Hexagon Head Bolt | 3 | 6 | 70 | 10 |  |  |  |  | 18
ISO 4014 | ISO 4014 / DIN 931 | Hexagon Head Bolt | 3 | 6 | 75 | 10 |  |  |  |  | 18
ISO 4014 | ISO 4014 / DIN 931 | Hexagon Head Bolt | 3 | 6 | 80 | 10 |  |  |  |  | 18
ISO 4014 | ISO 4014 / DIN 931 | Hexagon Head Bolt | 3 | 6 | 85 | 10 |  |  |  |  | 18
ISO 4014 | ISO 4014 / DIN 931 | Hexagon Head Bolt | 3 | 6 | 90 | 10 |  |  |  |  | 18
ISO 4014 | ISO 4014 / DIN 931 | Hexagon Head Bolt | 3 | 6 | 95 | 10 |  |  |  |  | 18
ISO 4014 | ISO 4014 / DIN 931 | Hexagon Head Bolt | 3 | 6 | 100 | 10 |  |  |  |  | 18
ISO 4014 | ISO 4014 / DIN 931 | Hexagon Head Bolt | 3 | 6 | 105 | 10 |  |  |  |  | 18
ISO 4014 | ISO 4014 / DIN 931 | Hexagon Head Bolt | 3 | 6 | 110 | 10 |  |  |  |  | 18
ISO 4014 | ISO 4014 / DIN 931 | Hexagon Head Bolt | 3 | 6 | 120 | 10 |  |  |  |  | 18
ISO 4014 | ISO 4014 / DIN 931 | Hexagon Head Bolt | 3 | 6 | 130 | 10 |  |  |  |  | 24
ISO 4014 | ISO 4014 / DIN 931 | Hexagon Head Bolt | 3 | 6 | 140 | 10 |  |  |  |  | 24
ISO 4014 | ISO 4014 / DIN 931 | Hexagon Head Bolt | 3 | 6 | 150 | 10 |  |  |  |  | 24
ISO 4014 | ISO 4014 / DIN 931 | Hexagon Head Bolt | 3 | 6 | 160 | 10 |  |  |  |  | 24
ISO 4014 | ISO 4014 / DIN 931 | Hexagon Head Bolt | 3 | 6 | 170 | 10 |  |  |  |  | 24
ISO 4014 | ISO 4014 / DIN 931 | Hexagon Head Bolt | 3 | 6 | 180 | 10 |  |  |  |  | 24
ISO 4014 | ISO 4014 / DIN 931 | Hexagon Head Bolt | 3 | 6 | 200 | 10 |  |  |  |  | 24
ISO 4014 | ISO 4014 / DIN 931 | Hexagon Head Bolt | 3 | 8 | 30 | 10 |  |  |  |  | 22
ISO 4014 | ISO 4014 / DIN 931 | Hexagon Head Bolt | 3 | 8 | 35 | 10 |  |  |  |  | 22
ISO 4014 | ISO 4014 / DIN 931 | Hexagon Head Bolt | 3 | 8 | 40 | 10 |  |  |  |  | 22
ISO 4014 | ISO 4014 / DIN 931 | Hexagon Head Bolt | 3 | 8 | 45 | 10 |  |  |  |  | 22
ISO 4014 | ISO 4014 / DIN 931 | Hexagon Head Bolt | 3 | 8 | 50 | 10 |  |  |  |  | 22
ISO 4014 | ISO 4014 / DIN 931 | Hexagon Head Bolt | 3 | 8 | 55 | 10 |  |  |  |  | 22
ISO 4014 | ISO 4014 / DIN 931 | Hexagon Head Bolt | 3 | 8 | 60 | 10 |  |  |  |  | 22
ISO 4014 | ISO 4014 / DIN 931 | Hexagon Head Bolt | 3 | 8 | 65 | 10 |  |  |  |  | 22
ISO 4014 | ISO 4014 / DIN 931 | Hexagon Head Bolt | 3 | 8 | 70 | 10 |  |  |  |  | 22
ISO 4014 | ISO 4014 / DIN 931 | Hexagon Head Bolt | 3 | 8 | 75 | 10 |  |  |  |  | 22
ISO 4014 | ISO 4014 / DIN 931 | Hexagon Head Bolt | 3 | 8 | 80 | 10 |  |  |  |  | 22
ISO 4014 | ISO 4014 / DIN 931 | Hexagon Head Bolt | 3 | 8 | 85 | 10 |  |  |  |  | 22
ISO 4014 | ISO 4014 / DIN 931 | Hexagon Head Bolt | 3 | 8 | 90 | 10 |  |  |  |  | 22
ISO 4014 | ISO 4014 / DIN 931 | Hexagon Head Bolt | 3 | 8 | 95 | 10 |  |  |  |  | 22
ISO 4014 | ISO 4014 / DIN 931 | Hexagon Head Bolt | 3 | 8 | 100 | 13 |  |  |  |  | 22
ISO 4014 | ISO 4014 / DIN 931 | Hexagon Head Bolt | 3 | 8 | 110 | 13 |  |  |  |  | 22
ISO 4014 | ISO 4014 / DIN 931 | Hexagon Head Bolt | 3 | 8 | 120 | 13 |  |  |  |  | 22
ISO 4014 | ISO 4014 / DIN 931 | Hexagon Head Bolt | 3 | 8 | 130 | 13 |  |  |  |  | 28
ISO 4014 | ISO 4014 / DIN 931 | Hexagon Head Bolt | 3 | 8 | 140 | 13 |  |  |  |  | 28
ISO 4014 | ISO 4014 / DIN 931 | Hexagon Head Bolt | 3 | 8 | 150 | 13 |  |  |  |  | 28
ISO 4014 | ISO 4014 / DIN 931 | Hexagon Head Bolt | 3 | 8 | 160 | 13 |  |  |  |  | 28
ISO 4014 | ISO 4014 / DIN 931 | Hexagon Head Bolt | 3 | 8 | 170 | 13 |  |  |  |  | 28
ISO 4014 | ISO 4014 / DIN 931 | Hexagon Head Bolt | 3 | 8 | 180 | 13 |  |  |  |  | 28
ISO 4014 | ISO 4014 / DIN 931 | Hexagon Head Bolt | 3 | 8 | 190 | 13 |  |  |  |  | 28
ISO 4014 | ISO 4014 / DIN 931 | Hexagon Head Bolt | 3 | 8 | 200 | 13 |  |  |  |  | 28
ISO 4014 | ISO 4014 / DIN 931 | Hexagon Head Bolt | 3 | 8 | 210 | 13 |  |  |  |  | 28
ISO 4014 | ISO 4014 / DIN 931 | Hexagon Head Bolt | 3 | 8 | 220 | 13 |  |  |  |  | 28
ISO 4014 | ISO 4014 / DIN 931 | Hexagon Head Bolt | 3 | 10 | 40 | 13 |  |  |  |  | 26
ISO 4014 | ISO 4014 / DIN 931 | Hexagon Head Bolt | 3 | 10 | 45 | 13 |  |  |  |  | 26
ISO 4014 | ISO 4014 / DIN 931 | Hexagon Head Bolt | 3 | 10 | 50 | 13 |  |  |  |  | 26
ISO 4014 | ISO 4014 / DIN 931 | Hexagon Head Bolt | 3 | 10 | 55 | 13 |  |  |  |  | 26
ISO 4014 | ISO 4014 / DIN 931 | Hexagon Head Bolt | 3 | 10 | 60 | 13 |  |  |  |  | 26
ISO 4014 | ISO 4014 / DIN 931 | Hexagon Head Bolt | 3 | 10 | 65 | 13 |  |  |  |  | 26
ISO 4014 | ISO 4014 / DIN 931 | Hexagon Head Bolt | 3 | 10 | 70 | 13 |  |  |  |  | 26
ISO 4014 | ISO 4014 / DIN 931 | Hexagon Head Bolt | 3 | 10 | 75 | 13 |  |  |  |  | 26
ISO 4014 | ISO 4014 / DIN 931 | Hexagon Head Bolt | 3 | 10 | 80 | 13 |  |  |  |  | 26
ISO 4014 | ISO 4014 / DIN 931 | Hexagon Head Bolt | 3 | 10 | 85 | 13 |  |  |  |  | 26
ISO 4014 | ISO 4014 / DIN 931 | Hexagon Head Bolt | 3 | 10 | 90 | 13 |  |  |  |  | 26
ISO 4014 | ISO 4014 / DIN 931 | Hexagon Head Bolt | 3 | 10 | 95 | 13 |  |  |  |  | 26
ISO 4014 | ISO 4014 / DIN 931 | Hexagon Head Bolt | 3 | 10 | 100 | 16 |  |  |  |  | 26
ISO 4014 | ISO 4014 / DIN 931 | Hexagon Head Bolt | 3 | 10 | 105 | 16 |  |  |  |  | 26
ISO 4014 | ISO 4014 / DIN 931 | Hexagon Head Bolt | 3 | 10 | 110 | 16 |  |  |  |  | 26
ISO 4014 | ISO 4014 / DIN 931 | Hexagon Head Bolt | 3 | 10 | 115 | 16 |  |  |  |  | 26
ISO 4014 | ISO 4014 / DIN 931 | Hexagon Head Bolt | 3 | 10 | 120 | 16 |  |  |  |  | 26
ISO 4014 | ISO 4014 / DIN 931 | Hexagon Head Bolt | 3 | 10 | 130 | 16 |  |  |  |  | 32
ISO 4014 | ISO 4014 / DIN 931 | Hexagon Head Bolt | 3 | 10 | 140 | 16 |  |  |  |  | 32
ISO 4014 | ISO 4014 / DIN 931 | Hexagon Head Bolt | 3 | 10 | 150 | 16 |  |  |  |  | 32
ISO 4014 | ISO 4014 / DIN 931 | Hexagon Head Bolt | 3 | 10 | 160 | 16 |  |  |  |  | 32
ISO 4014 | ISO 4014 / DIN 931 | Hexagon Head Bolt | 3 | 10 | 170 | 16 |  |  |  |  | 32
ISO 4014 | ISO 4014 / DIN 931 | Hexagon Head Bolt | 3 | 10 | 180 | 16 |  |  |  |  | 32
ISO 4014 | ISO 4014 / DIN 931 | Hexagon Head Bolt | 3 | 10 | 190 | 16 |  |  |  |  | 32
ISO 4014 | ISO 4014 / DIN 931 | Hexagon Head Bolt | 3 | 10 | 200 | 16 |  |  |  |  | 32
ISO 4014 | ISO 4014 / DIN 931 | Hexagon Head Bolt | 3 | 10 | 210 | 16 |  |  |  |  | 45
ISO 4014 | ISO 4014 / DIN 931 | Hexagon Head Bolt | 3 | 10 | 220 | 16 |  |  |  |  | 45
ISO 4014 | ISO 4014 / DIN 931 | Hexagon Head Bolt | 3 | 10 | 230 | 16 |  |  |  |  | 45
ISO 4014 | ISO 4014 / DIN 931 | Hexagon Head Bolt | 3 | 10 | 240 | 16 |  |  |  |  | 45
ISO 4014 | ISO 4014 / DIN 931 | Hexagon Head Bolt | 3 | 10 | 250 | 16 |  |  |  |  | 45
ISO 4014 | ISO 4014 / DIN 931 | Hexagon Head Bolt | 3 | 10 | 260 | 16 |  |  |  |  | 45
ISO 4014 | ISO 4014 / DIN 931 | Hexagon Head Bolt | 3 | 10 | 270 | 16 |  |  |  |  | 45
ISO 4014 | ISO 4014 / DIN 931 | Hexagon Head Bolt | 3 | 10 | 280 | 16 |  |  |  |  | 45
ISO 4014 | ISO 4014 / DIN 931 | Hexagon Head Bolt | 3 | 10 | 300 | 16 |  |  |  |  | 45
ISO 4014 | ISO 4014 / DIN 931 | Hexagon Head Bolt | 3 | 12 | 45 | 16 |  |  |  |  | 30
ISO 4014 | ISO 4014 / DIN 931 | Hexagon Head Bolt | 3 | 12 | 50 | 16 |  |  |  |  | 30
ISO 4014 | ISO 4014 / DIN 931 | Hexagon Head Bolt | 3 | 12 | 55 | 16 |  |  |  |  | 30
ISO 4014 | ISO 4014 / DIN 931 | Hexagon Head Bolt | 3 | 12 | 60 | 16 |  |  |  |  | 30
ISO 4014 | ISO 4014 / DIN 931 | Hexagon Head Bolt | 3 | 12 | 65 | 16 |  |  |  |  | 30
ISO 4014 | ISO 4014 / DIN 931 | Hexagon Head Bolt | 3 | 12 | 70 | 16 |  |  |  |  | 30
ISO 4014 | ISO 4014 / DIN 931 | Hexagon Head Bolt | 3 | 12 | 75 | 16 |  |  |  |  | 30
ISO 4014 | ISO 4014 / DIN 931 | Hexagon Head Bolt | 3 | 12 | 80 | 16 |  |  |  |  | 30
ISO 4014 | ISO 4014 / DIN 931 | Hexagon Head Bolt | 3 | 12 | 85 | 16 |  |  |  |  | 30
ISO 4014 | ISO 4014 / DIN 931 | Hexagon Head Bolt | 3 | 12 | 90 | 16 |  |  |  |  | 30
ISO 4014 | ISO 4014 / DIN 931 | Hexagon Head Bolt | 3 | 12 | 95 | 16 |  |  |  |  | 30
ISO 4014 | ISO 4014 / DIN 931 | Hexagon Head Bolt | 3 | 12 | 100 | 18 |  |  |  |  | 30
ISO 4014 | ISO 4014 / DIN 931 | Hexagon Head Bolt | 3 | 12 | 110 | 18 |  |  |  |  | 30
ISO 4014 | ISO 4014 / DIN 931 | Hexagon Head Bolt | 3 | 12 | 115 | 18 |  |  |  |  | 30
ISO 4014 | ISO 4014 / DIN 931 | Hexagon Head Bolt | 3 | 12 | 120 | 18 |  |  |  |  | 30
ISO 4014 | ISO 4014 / DIN 931 | Hexagon Head Bolt | 3 | 12 | 130 | 18 |  |  |  |  | 36
ISO 4014 | ISO 4014 / DIN 931 | Hexagon Head Bolt | 3 | 12 | 140 | 18 |  |  |  |  | 36
ISO 4014 | ISO 4014 / DIN 931 | Hexagon Head Bolt | 3 | 12 | 150 | 18 |  |  |  |  | 36
ISO 4014 | ISO 4014 / DIN 931 | Hexagon Head Bolt | 3 | 12 | 160 | 18 |  |  |  |  | 36
ISO 4014 | ISO 4014 / DIN 931 | Hexagon Head Bolt | 3 | 12 | 170 | 18 |  |  |  |  | 36
ISO 4014 | ISO 4014 / DIN 931 | Hexagon Head Bolt | 3 | 12 | 180 | 18 |  |  |  |  | 36
ISO 4014 | ISO 4014 / DIN 931 | Hexagon Head Bolt | 3 | 12 | 190 | 18 |  |  |  |  | 36
ISO 4014 | ISO 4014 / DIN 931 | Hexagon Head Bolt | 3 | 12 | 200 | 18 |  |  |  |  | 36
ISO 4014 | ISO 4014 / DIN 931 | Hexagon Head Bolt | 3 | 12 | 210 | 18 |  |  |  |  | 49
ISO 4014 | ISO 4014 / DIN 931 | Hexagon Head Bolt | 3 | 12 | 220 | 18 |  |  |  |  | 49
ISO 4014 | ISO 4014 / DIN 931 | Hexagon Head Bolt | 3 | 12 | 230 | 18 |  |  |  |  | 49
ISO 4014 | ISO 4014 / DIN 931 | Hexagon Head Bolt | 3 | 12 | 240 | 18 |  |  |  |  | 49
ISO 4014 | ISO 4014 / DIN 931 | Hexagon Head Bolt | 3 | 12 | 250 | 18 |  |  |  |  | 49
ISO 4014 | ISO 4014 / DIN 931 | Hexagon Head Bolt | 3 | 12 | 260 | 18 |  |  |  |  | 49
ISO 4014 | ISO 4014 / DIN 931 | Hexagon Head Bolt | 3 | 12 | 270 | 18 |  |  |  |  | 49
ISO 4014 | ISO 4014 / DIN 931 | Hexagon Head Bolt | 3 | 12 | 280 | 18 |  |  |  |  | 49
ISO 4014 | ISO 4014 / DIN 931 | Hexagon Head Bolt | 3 | 12 | 290 | 18 |  |  |  |  | 49
ISO 4014 | ISO 4014 / DIN 931 | Hexagon Head Bolt | 3 | 12 | 300 | 18 |  |  |  |  | 49
ISO 4014 | ISO 4014 / DIN 931 | Hexagon Head Bolt | 3 | 12 | 310 | 18 |  |  |  |  | 49
ISO 4014 | ISO 4014 / DIN 931 | Hexagon Head Bolt | 3 | 12 | 320 | 18 |  |  |  |  | 49
ISO 4014 | ISO 4014 / DIN 931 | Hexagon Head Bolt | 3 | 12 | 330 | 18 |  |  |  |  | 49
ISO 4014 | ISO 4014 / DIN 931 | Hexagon Head Bolt | 3 | 14 | 50 | 18 |  |  |  |  | 34
ISO 4014 | ISO 4014 / DIN 931 | Hexagon Head Bolt | 3 | 14 | 55 | 18 |  |  |  |  | 34
ISO 4014 | ISO 4014 / DIN 931 | Hexagon Head Bolt | 3 | 14 | 60 | 18 |  |  |  |  | 34
ISO 4014 | ISO 4014 / DIN 931 | Hexagon Head Bolt | 3 | 14 | 65 | 18 |  |  |  |  | 34
ISO 4014 | ISO 4014 / DIN 931 | Hexagon Head Bolt | 3 | 14 | 70 | 18 |  |  |  |  | 34
ISO 4014 | ISO 4014 / DIN 931 | Hexagon Head Bolt | 3 | 14 | 75 | 18 |  |  |  |  | 34
ISO 4014 | ISO 4014 / DIN 931 | Hexagon Head Bolt | 3 | 14 | 80 | 18 |  |  |  |  | 34
ISO 4014 | ISO 4014 / DIN 931 | Hexagon Head Bolt | 3 | 14 | 85 | 18 |  |  |  |  | 34
ISO 4014 | ISO 4014 / DIN 931 | Hexagon Head Bolt | 3 | 14 | 90 | 18 |  |  |  |  | 34
ISO 4014 | ISO 4014 / DIN 931 | Hexagon Head Bolt | 3 | 14 | 95 | 18 |  |  |  |  | 34
ISO 4014 | ISO 4014 / DIN 931 | Hexagon Head Bolt | 3 | 14 | 100 | 21 |  |  |  |  | 34
ISO 4014 | ISO 4014 / DIN 931 | Hexagon Head Bolt | 3 | 14 | 110 | 21 |  |  |  |  | 34
ISO 4014 | ISO 4014 / DIN 931 | Hexagon Head Bolt | 3 | 14 | 120 | 21 |  |  |  |  | 34
ISO 4014 | ISO 4014 / DIN 931 | Hexagon Head Bolt | 3 | 14 | 130 | 21 |  |  |  |  | 40
ISO 4014 | ISO 4014 / DIN 931 | Hexagon Head Bolt | 3 | 14 | 140 | 21 |  |  |  |  | 40
ISO 4014 | ISO 4014 / DIN 931 | Hexagon Head Bolt | 3 | 14 | 150 | 21 |  |  |  |  | 40
ISO 4014 | ISO 4014 / DIN 931 | Hexagon Head Bolt | 3 | 14 | 160 | 21 |  |  |  |  | 40
ISO 4014 | ISO 4014 / DIN 931 | Hexagon Head Bolt | 3 | 14 | 170 | 21 |  |  |  |  | 40
ISO 4014 | ISO 4014 / DIN 931 | Hexagon Head Bolt | 3 | 14 | 180 | 21 |  |  |  |  | 40
ISO 4014 | ISO 4014 / DIN 931 | Hexagon Head Bolt | 3 | 14 | 190 | 21 |  |  |  |  | 40
ISO 4014 | ISO 4014 / DIN 931 | Hexagon Head Bolt | 3 | 14 | 200 | 21 |  |  |  |  | 40
ISO 4014 | ISO 4014 / DIN 931 | Hexagon Head Bolt | 3 | 14 | 220 | 21 |  |  |  |  | 53
ISO 4014 | ISO 4014 / DIN 931 | Hexagon Head Bolt | 3 | 14 | 240 | 21 |  |  |  |  | 53
ISO 4014 | ISO 4014 / DIN 931 | Hexagon Head Bolt | 3 | 16 | 50 | 21 |  |  |  |  | 38
ISO 4014 | ISO 4014 / DIN 931 | Hexagon Head Bolt | 3 | 16 | 55 | 21 |  |  |  |  | 38
ISO 4014 | ISO 4014 / DIN 931 | Hexagon Head Bolt | 3 | 16 | 60 | 21 |  |  |  |  | 38
ISO 4014 | ISO 4014 / DIN 931 | Hexagon Head Bolt | 3 | 16 | 65 | 21 |  |  |  |  | 38
ISO 4014 | ISO 4014 / DIN 931 | Hexagon Head Bolt | 3 | 16 | 70 | 21 |  |  |  |  | 38
ISO 4014 | ISO 4014 / DIN 931 | Hexagon Head Bolt | 3 | 16 | 75 | 21 |  |  |  |  | 38
ISO 4014 | ISO 4014 / DIN 931 | Hexagon Head Bolt | 3 | 16 | 80 | 21 |  |  |  |  | 38
ISO 4014 | ISO 4014 / DIN 931 | Hexagon Head Bolt | 3 | 16 | 85 | 21 |  |  |  |  | 38
ISO 4014 | ISO 4014 / DIN 931 | Hexagon Head Bolt | 3 | 16 | 90 | 21 |  |  |  |  | 38
ISO 4014 | ISO 4014 / DIN 931 | Hexagon Head Bolt | 3 | 16 | 95 | 21 |  |  |  |  | 38
ISO 4014 | ISO 4014 / DIN 931 | Hexagon Head Bolt | 3 | 16 | 100 | 24 |  |  |  |  | 38
ISO 4014 | ISO 4014 / DIN 931 | Hexagon Head Bolt | 3 | 16 | 110 | 24 |  |  |  |  | 38
ISO 4014 | ISO 4014 / DIN 931 | Hexagon Head Bolt | 3 | 16 | 120 | 24 |  |  |  |  | 38
ISO 4014 | ISO 4014 / DIN 931 | Hexagon Head Bolt | 3 | 16 | 130 | 24 |  |  |  |  | 44
ISO 4014 | ISO 4014 / DIN 931 | Hexagon Head Bolt | 3 | 16 | 140 | 24 |  |  |  |  | 44
ISO 4014 | ISO 4014 / DIN 931 | Hexagon Head Bolt | 3 | 16 | 150 | 24 |  |  |  |  | 44
ISO 4014 | ISO 4014 / DIN 931 | Hexagon Head Bolt | 3 | 16 | 160 | 24 |  |  |  |  | 44
ISO 4014 | ISO 4014 / DIN 931 | Hexagon Head Bolt | 3 | 16 | 180 | 24 |  |  |  |  | 44
ISO 4014 | ISO 4014 / DIN 931 | Hexagon Head Bolt | 3 | 16 | 190 | 24 |  |  |  |  | 44
ISO 4014 | ISO 4014 / DIN 931 | Hexagon Head Bolt | 3 | 16 | 200 | 24 |  |  |  |  | 44
ISO 4014 | ISO 4014 / DIN 931 | Hexagon Head Bolt | 3 | 16 | 220 | 24 |  |  |  |  | 57
ISO 4014 | ISO 4014 / DIN 931 | Hexagon Head Bolt | 3 | 16 | 230 | 24 |  |  |  |  | 57
ISO 4014 | ISO 4014 / DIN 931 | Hexagon Head Bolt | 3 | 16 | 240 | 24 |  |  |  |  | 57
ISO 4014 | ISO 4014 / DIN 931 | Hexagon Head Bolt | 3 | 16 | 250 | 24 |  |  |  |  | 57
ISO 4014 | ISO 4014 / DIN 931 | Hexagon Head Bolt | 3 | 16 | 260 | 24 |  |  |  |  | 57
ISO 4014 | ISO 4014 / DIN 931 | Hexagon Head Bolt | 3 | 16 | 270 | 24 |  |  |  |  | 57
ISO 4014 | ISO 4014 / DIN 931 | Hexagon Head Bolt | 3 | 16 | 280 | 24 |  |  |  |  | 57
ISO 4014 | ISO 4014 / DIN 931 | Hexagon Head Bolt | 3 | 16 | 290 | 24 |  |  |  |  | 57
ISO 4014 | ISO 4014 / DIN 931 | Hexagon Head Bolt | 3 | 16 | 300 | 24 |  |  |  |  | 57
ISO 4014 | ISO 4014 / DIN 931 | Hexagon Head Bolt | 3 | 16 | 310 | 24 |  |  |  |  | 57
ISO 4014 | ISO 4014 / DIN 931 | Hexagon Head Bolt | 3 | 16 | 320 | 24 |  |  |  |  | 57
ISO 4014 | ISO 4014 / DIN 931 | Hexagon Head Bolt | 3 | 16 | 330 | 24 |  |  |  |  | 57
ISO 4014 | ISO 4014 / DIN 931 | Hexagon Head Bolt | 3 | 16 | 340 | 24 |  |  |  |  | 57
ISO 4014 | ISO 4014 / DIN 931 | Hexagon Head Bolt | 3 | 16 | 350 | 24 |  |  |  |  | 57
ISO 4014 | ISO 4014 / DIN 931 | Hexagon Head Bolt | 3 | 16 | 360 | 24 |  |  |  |  | 57
ISO 4014 | ISO 4014 / DIN 931 | Hexagon Head Bolt | 3 | 16 | 370 | 24 |  |  |  |  | 57
ISO 4014 | ISO 4014 / DIN 931 | Hexagon Head Bolt | 3 | 16 | 380 | 24 |  |  |  |  | 57
ISO 4014 | ISO 4014 / DIN 931 | Hexagon Head Bolt | 3 | 16 | 390 | 24 |  |  |  |  | 57
ISO 4014 | ISO 4014 / DIN 931 | Hexagon Head Bolt | 3 | 16 | 400 | 24 |  |  |  |  | 57
ISO 4014 | ISO 4014 / DIN 931 | Hexagon Head Bolt | 3 | 16 | 420 | 24 |  |  |  |  | 57
ISO 4014 | ISO 4014 / DIN 931 | Hexagon Head Bolt | 3 | 16 | 440 | 24 |  |  |  |  | 57
ISO 4014 | ISO 4014 / DIN 931 | Hexagon Head Bolt | 3 | 18 | 60 | 24 |  |  |  |  | 42
ISO 4014 | ISO 4014 / DIN 931 | Hexagon Head Bolt | 3 | 18 | 65 | 24 |  |  |  |  | 42
ISO 4014 | ISO 4014 / DIN 931 | Hexagon Head Bolt | 3 | 18 | 70 | 24 |  |  |  |  | 42
ISO 4014 | ISO 4014 / DIN 931 | Hexagon Head Bolt | 3 | 18 | 75 | 24 |  |  |  |  | 42
ISO 4014 | ISO 4014 / DIN 931 | Hexagon Head Bolt | 3 | 18 | 80 | 24 |  |  |  |  | 42
ISO 4014 | ISO 4014 / DIN 931 | Hexagon Head Bolt | 3 | 18 | 90 | 24 |  |  |  |  | 42
ISO 4014 | ISO 4014 / DIN 931 | Hexagon Head Bolt | 3 | 18 | 95 | 24 |  |  |  |  | 42
ISO 4014 | ISO 4014 / DIN 931 | Hexagon Head Bolt | 3 | 18 | 100 | 27 |  |  |  |  | 42
ISO 4014 | ISO 4014 / DIN 931 | Hexagon Head Bolt | 3 | 18 | 110 | 27 |  |  |  |  | 42
ISO 4014 | ISO 4014 / DIN 931 | Hexagon Head Bolt | 3 | 18 | 120 | 27 |  |  |  |  | 42
ISO 4014 | ISO 4014 / DIN 931 | Hexagon Head Bolt | 3 | 18 | 130 | 27 |  |  |  |  | 48
ISO 4014 | ISO 4014 / DIN 931 | Hexagon Head Bolt | 3 | 18 | 140 | 27 |  |  |  |  | 48
ISO 4014 | ISO 4014 / DIN 931 | Hexagon Head Bolt | 3 | 18 | 150 | 27 |  |  |  |  | 48
ISO 4014 | ISO 4014 / DIN 931 | Hexagon Head Bolt | 3 | 18 | 160 | 27 |  |  |  |  | 48
ISO 4014 | ISO 4014 / DIN 931 | Hexagon Head Bolt | 3 | 18 | 170 | 27 |  |  |  |  | 48
ISO 4014 | ISO 4014 / DIN 931 | Hexagon Head Bolt | 3 | 18 | 180 | 27 |  |  |  |  | 48
ISO 4014 | ISO 4014 / DIN 931 | Hexagon Head Bolt | 3 | 18 | 190 | 27 |  |  |  |  | 48
ISO 4014 | ISO 4014 / DIN 931 | Hexagon Head Bolt | 3 | 18 | 200 | 27 |  |  |  |  | 48
ISO 4014 | ISO 4014 / DIN 931 | Hexagon Head Bolt | 3 | 18 | 220 | 27 |  |  |  |  | 61
ISO 4014 | ISO 4014 / DIN 931 | Hexagon Head Bolt | 3 | 18 | 230 | 27 |  |  |  |  | 61
ISO 4014 | ISO 4014 / DIN 931 | Hexagon Head Bolt | 3 | 18 | 240 | 27 |  |  |  |  | 61
ISO 4014 | ISO 4014 / DIN 931 | Hexagon Head Bolt | 3 | 20 | 60 | 27 |  |  |  |  | 46
ISO 4014 | ISO 4014 / DIN 931 | Hexagon Head Bolt | 3 | 20 | 65 | 27 |  |  |  |  | 46
ISO 4014 | ISO 4014 / DIN 931 | Hexagon Head Bolt | 3 | 20 | 70 | 27 |  |  |  |  | 46
ISO 4014 | ISO 4014 / DIN 931 | Hexagon Head Bolt | 3 | 20 | 75 | 27 |  |  |  |  | 46
ISO 4014 | ISO 4014 / DIN 931 | Hexagon Head Bolt | 3 | 20 | 80 | 27 |  |  |  |  | 46
ISO 4014 | ISO 4014 / DIN 931 | Hexagon Head Bolt | 3 | 20 | 85 | 27 |  |  |  |  | 46
ISO 4014 | ISO 4014 / DIN 931 | Hexagon Head Bolt | 3 | 20 | 90 | 27 |  |  |  |  | 46
ISO 4014 | ISO 4014 / DIN 931 | Hexagon Head Bolt | 3 | 20 | 95 | 27 |  |  |  |  | 46
ISO 4014 | ISO 4014 / DIN 931 | Hexagon Head Bolt | 3 | 20 | 100 | 30 |  |  |  |  | 46
ISO 4014 | ISO 4014 / DIN 931 | Hexagon Head Bolt | 3 | 20 | 110 | 30 |  |  |  |  | 46
ISO 4014 | ISO 4014 / DIN 931 | Hexagon Head Bolt | 3 | 20 | 120 | 30 |  |  |  |  | 46
ISO 4014 | ISO 4014 / DIN 931 | Hexagon Head Bolt | 3 | 20 | 130 | 30 |  |  |  |  | 52
ISO 4014 | ISO 4014 / DIN 931 | Hexagon Head Bolt | 3 | 20 | 140 | 30 |  |  |  |  | 52
ISO 4014 | ISO 4014 / DIN 931 | Hexagon Head Bolt | 3 | 20 | 150 | 30 |  |  |  |  | 52
ISO 4014 | ISO 4014 / DIN 931 | Hexagon Head Bolt | 3 | 20 | 160 | 30 |  |  |  |  | 52
ISO 4014 | ISO 4014 / DIN 931 | Hexagon Head Bolt | 3 | 20 | 170 | 30 |  |  |  |  | 52
ISO 4014 | ISO 4014 / DIN 931 | Hexagon Head Bolt | 3 | 20 | 180 | 30 |  |  |  |  | 52
ISO 4014 | ISO 4014 / DIN 931 | Hexagon Head Bolt | 3 | 20 | 190 | 30 |  |  |  |  | 52
ISO 4014 | ISO 4014 / DIN 931 | Hexagon Head Bolt | 3 | 20 | 200 | 30 |  |  |  |  | 52
ISO 4014 | ISO 4014 / DIN 931 | Hexagon Head Bolt | 3 | 20 | 210 | 30 |  |  |  |  | 65
ISO 4014 | ISO 4014 / DIN 931 | Hexagon Head Bolt | 3 | 20 | 220 | 30 |  |  |  |  | 65
ISO 4014 | ISO 4014 / DIN 931 | Hexagon Head Bolt | 3 | 20 | 230 | 30 |  |  |  |  | 65
ISO 4014 | ISO 4014 / DIN 931 | Hexagon Head Bolt | 3 | 20 | 240 | 30 |  |  |  |  | 65
ISO 4014 | ISO 4014 / DIN 931 | Hexagon Head Bolt | 3 | 20 | 250 | 30 |  |  |  |  | 65
ISO 4014 | ISO 4014 / DIN 931 | Hexagon Head Bolt | 3 | 20 | 260 | 30 |  |  |  |  | 65
ISO 4014 | ISO 4014 / DIN 931 | Hexagon Head Bolt | 3 | 20 | 270 | 30 |  |  |  |  | 65
ISO 4014 | ISO 4014 / DIN 931 | Hexagon Head Bolt | 3 | 20 | 280 | 30 |  |  |  |  | 65
ISO 4014 | ISO 4014 / DIN 931 | Hexagon Head Bolt | 3 | 20 | 290 | 30 |  |  |  |  | 65
ISO 4014 | ISO 4014 / DIN 931 | Hexagon Head Bolt | 3 | 20 | 300 | 30 |  |  |  |  | 65
ISO 4014 | ISO 4014 / DIN 931 | Hexagon Head Bolt | 3 | 20 | 310 | 30 |  |  |  |  | 65
ISO 4014 | ISO 4014 / DIN 931 | Hexagon Head Bolt | 3 | 20 | 320 | 30 |  |  |  |  | 65
ISO 4014 | ISO 4014 / DIN 931 | Hexagon Head Bolt | 3 | 20 | 330 | 30 |  |  |  |  | 65
ISO 4014 | ISO 4014 / DIN 931 | Hexagon Head Bolt | 3 | 20 | 340 | 30 |  |  |  |  | 65
ISO 4014 | ISO 4014 / DIN 931 | Hexagon Head Bolt | 3 | 20 | 350 | 30 |  |  |  |  | 65
ISO 4014 | ISO 4014 / DIN 931 | Hexagon Head Bolt | 3 | 20 | 360 | 30 |  |  |  |  | 65
ISO 4014 | ISO 4014 / DIN 931 | Hexagon Head Bolt | 3 | 20 | 380 | 30 |  |  |  |  | 65
ISO 4014 | ISO 4014 / DIN 931 | Hexagon Head Bolt | 3 | 20 | 400 | 30 |  |  |  |  | 65
ISO 4014 | ISO 4014 / DIN 931 | Hexagon Head Bolt | 3 | 20 | 420 | 30 |  |  |  |  | 65
ISO 4014 | ISO 4014 / DIN 931 | Hexagon Head Bolt | 3 | 20 | 430 | 30 |  |  |  |  | 65
ISO 4014 | ISO 4014 / DIN 931 | Hexagon Head Bolt | 3 | 20 | 440 | 30 |  |  |  |  | 65
ISO 4014 | ISO 4014 / DIN 931 | Hexagon Head Bolt | 3 | 20 | 450 | 30 |  |  |  |  | 65
ISO 4014 | ISO 4014 / DIN 931 | Hexagon Head Bolt | 3 | 20 | 460 | 30 |  |  |  |  | 65
ISO 4014 | ISO 4014 / DIN 931 | Hexagon Head Bolt | 3 | 20 | 480 | 30 |  |  |  |  | 65
ISO 4014 | ISO 4014 / DIN 931 | Hexagon Head Bolt | 3 | 20 | 500 | 30 |  |  |  |  | 65
ISO 4014 | ISO 4014 / DIN 931 | Hexagon Head Bolt | 3 | 22 | 70 | 30 |  |  |  |  | 50
ISO 4014 | ISO 4014 / DIN 931 | Hexagon Head Bolt | 3 | 22 | 75 | 30 |  |  |  |  | 50
ISO 4014 | ISO 4014 / DIN 931 | Hexagon Head Bolt | 3 | 22 | 80 | 30 |  |  |  |  | 50
ISO 4014 | ISO 4014 / DIN 931 | Hexagon Head Bolt | 3 | 22 | 90 | 30 |  |  |  |  | 50
ISO 4014 | ISO 4014 / DIN 931 | Hexagon Head Bolt | 3 | 22 | 100 | 30 |  |  |  |  | 50
ISO 4014 | ISO 4014 / DIN 931 | Hexagon Head Bolt | 3 | 22 | 110 | 30 |  |  |  |  | 50
ISO 4014 | ISO 4014 / DIN 931 | Hexagon Head Bolt | 3 | 22 | 120 | 30 |  |  |  |  | 50
ISO 4014 | ISO 4014 / DIN 931 | Hexagon Head Bolt | 3 | 22 | 130 | 30 |  |  |  |  | 56
ISO 4014 | ISO 4014 / DIN 931 | Hexagon Head Bolt | 3 | 22 | 140 | 30 |  |  |  |  | 56
ISO 4014 | ISO 4014 / DIN 931 | Hexagon Head Bolt | 3 | 22 | 150 | 30 |  |  |  |  | 56
ISO 4014 | ISO 4014 / DIN 931 | Hexagon Head Bolt | 3 | 22 | 160 | 30 |  |  |  |  | 56
ISO 4014 | ISO 4014 / DIN 931 | Hexagon Head Bolt | 3 | 22 | 180 | 30 |  |  |  |  | 56
ISO 4014 | ISO 4014 / DIN 931 | Hexagon Head Bolt | 3 | 22 | 200 | 30 |  |  |  |  | 56
ISO 4014 | ISO 4014 / DIN 931 | Hexagon Head Bolt | 3 | 22 | 240 | 30 |  |  |  |  | 69
ISO 4014 | ISO 4014 / DIN 931 | Hexagon Head Bolt | 3 | 22 | 260 | 30 |  |  |  |  | 69
ISO 4014 | ISO 4014 / DIN 931 | Hexagon Head Bolt | 3 | 22 | 280 | 30 |  |  |  |  | 69
ISO 4014 | ISO 4014 / DIN 931 | Hexagon Head Bolt | 3 | 22 | 300 | 30 |  |  |  |  | 69
ISO 4014 | ISO 4014 / DIN 931 | Hexagon Head Bolt | 3 | 24 | 70 | 30 |  |  |  |  | 54
ISO 4014 | ISO 4014 / DIN 931 | Hexagon Head Bolt | 3 | 24 | 75 | 30 |  |  |  |  | 54
ISO 4014 | ISO 4014 / DIN 931 | Hexagon Head Bolt | 3 | 24 | 80 | 30 |  |  |  |  | 54
ISO 4014 | ISO 4014 / DIN 931 | Hexagon Head Bolt | 3 | 24 | 85 | 30 |  |  |  |  | 54
ISO 4014 | ISO 4014 / DIN 931 | Hexagon Head Bolt | 3 | 24 | 90 | 30 |  |  |  |  | 54
ISO 4014 | ISO 4014 / DIN 931 | Hexagon Head Bolt | 3 | 24 | 95 | 30 |  |  |  |  | 54
ISO 4014 | ISO 4014 / DIN 931 | Hexagon Head Bolt | 3 | 24 | 100 | 36 |  |  |  |  | 54
ISO 4014 | ISO 4014 / DIN 931 | Hexagon Head Bolt | 3 | 24 | 110 | 36 |  |  |  |  | 54
ISO 4014 | ISO 4014 / DIN 931 | Hexagon Head Bolt | 3 | 24 | 120 | 36 |  |  |  |  | 54
ISO 4014 | ISO 4014 / DIN 931 | Hexagon Head Bolt | 3 | 24 | 130 | 36 |  |  |  |  | 60
ISO 4014 | ISO 4014 / DIN 931 | Hexagon Head Bolt | 3 | 24 | 140 | 36 |  |  |  |  | 60
ISO 4014 | ISO 4014 / DIN 931 | Hexagon Head Bolt | 3 | 24 | 150 | 36 |  |  |  |  | 60
ISO 4014 | ISO 4014 / DIN 931 | Hexagon Head Bolt | 3 | 24 | 160 | 36 |  |  |  |  | 60
ISO 4014 | ISO 4014 / DIN 931 | Hexagon Head Bolt | 3 | 24 | 170 | 36 |  |  |  |  | 60
ISO 4014 | ISO 4014 / DIN 931 | Hexagon Head Bolt | 3 | 24 | 180 | 36 |  |  |  |  | 60
ISO 4014 | ISO 4014 / DIN 931 | Hexagon Head Bolt | 3 | 24 | 190 | 36 |  |  |  |  | 60
ISO 4014 | ISO 4014 / DIN 931 | Hexagon Head Bolt | 3 | 24 | 200 | 36 |  |  |  |  | 60
ISO 4014 | ISO 4014 / DIN 931 | Hexagon Head Bolt | 3 | 24 | 210 | 36 |  |  |  |  | 73
ISO 4014 | ISO 4014 / DIN 931 | Hexagon Head Bolt | 3 | 24 | 220 | 36 |  |  |  |  | 73
ISO 4014 | ISO 4014 / DIN 931 | Hexagon Head Bolt | 3 | 24 | 230 | 36 |  |  |  |  | 73
ISO 4014 | ISO 4014 / DIN 931 | Hexagon Head Bolt | 3 | 24 | 240 | 36 |  |  |  |  | 73
ISO 4014 | ISO 4014 / DIN 931 | Hexagon Head Bolt | 3 | 24 | 250 | 36 |  |  |  |  | 73
ISO 4014 | ISO 4014 / DIN 931 | Hexagon Head Bolt | 3 | 24 | 260 | 36 |  |  |  |  | 73
ISO 4014 | ISO 4014 / DIN 931 | Hexagon Head Bolt | 3 | 24 | 270 | 36 |  |  |  |  | 73
ISO 4014 | ISO 4014 / DIN 931 | Hexagon Head Bolt | 3 | 24 | 280 | 36 |  |  |  |  | 73
ISO 4014 | ISO 4014 / DIN 931 | Hexagon Head Bolt | 3 | 24 | 300 | 36 |  |  |  |  | 73
ISO 4014 | ISO 4014 / DIN 931 | Hexagon Head Bolt | 3 | 24 | 310 | 36 |  |  |  |  | 73
ISO 4014 | ISO 4014 / DIN 931 | Hexagon Head Bolt | 3 | 24 | 320 | 36 |  |  |  |  | 73
ISO 4014 | ISO 4014 / DIN 931 | Hexagon Head Bolt | 3 | 24 | 330 | 36 |  |  |  |  | 73
ISO 4014 | ISO 4014 / DIN 931 | Hexagon Head Bolt | 3 | 24 | 340 | 36 |  |  |  |  | 73
ISO 4014 | ISO 4014 / DIN 931 | Hexagon Head Bolt | 3 | 24 | 350 | 36 |  |  |  |  | 73
ISO 4014 | ISO 4014 / DIN 931 | Hexagon Head Bolt | 3 | 24 | 360 | 36 |  |  |  |  | 73
ISO 4014 | ISO 4014 / DIN 931 | Hexagon Head Bolt | 3 | 24 | 380 | 36 |  |  |  |  | 73
ISO 4014 | ISO 4014 / DIN 931 | Hexagon Head Bolt | 3 | 24 | 390 | 36 |  |  |  |  | 73
ISO 4014 | ISO 4014 / DIN 931 | Hexagon Head Bolt | 3 | 24 | 400 | 36 |  |  |  |  | 73
ISO 4014 | ISO 4014 / DIN 931 | Hexagon Head Bolt | 3 | 24 | 410 | 36 |  |  |  |  | 73
ISO 4014 | ISO 4014 / DIN 931 | Hexagon Head Bolt | 3 | 24 | 420 | 36 |  |  |  |  | 73
ISO 4014 | ISO 4014 / DIN 931 | Hexagon Head Bolt | 3 | 24 | 430 | 36 |  |  |  |  | 73
ISO 4014 | ISO 4014 / DIN 931 | Hexagon Head Bolt | 3 | 24 | 440 | 36 |  |  |  |  | 73
ISO 4014 | ISO 4014 / DIN 931 | Hexagon Head Bolt | 3 | 24 | 450 | 36 |  |  |  |  | 73
ISO 4014 | ISO 4014 / DIN 931 | Hexagon Head Bolt | 3 | 27 | 80 | 36 |  |  |  |  | 60
ISO 4014 | ISO 4014 / DIN 931 | Hexagon Head Bolt | 3 | 27 | 90 | 36 |  |  |  |  | 60
ISO 4014 | ISO 4014 / DIN 931 | Hexagon Head Bolt | 3 | 27 | 100 | 41 |  |  |  |  | 60
ISO 4014 | ISO 4014 / DIN 931 | Hexagon Head Bolt | 3 | 27 | 110 | 41 |  |  |  |  | 60
ISO 4014 | ISO 4014 / DIN 931 | Hexagon Head Bolt | 3 | 27 | 120 | 41 |  |  |  |  | 60
ISO 4014 | ISO 4014 / DIN 931 | Hexagon Head Bolt | 3 | 27 | 130 | 41 |  |  |  |  | 66
ISO 4014 | ISO 4014 / DIN 931 | Hexagon Head Bolt | 3 | 27 | 140 | 41 |  |  |  |  | 66
ISO 4014 | ISO 4014 / DIN 931 | Hexagon Head Bolt | 3 | 27 | 150 | 41 |  |  |  |  | 66
ISO 4014 | ISO 4014 / DIN 931 | Hexagon Head Bolt | 3 | 27 | 160 | 41 |  |  |  |  | 66
ISO 4014 | ISO 4014 / DIN 931 | Hexagon Head Bolt | 3 | 27 | 170 | 41 |  |  |  |  | 66
ISO 4014 | ISO 4014 / DIN 931 | Hexagon Head Bolt | 3 | 27 | 180 | 41 |  |  |  |  | 66
ISO 4014 | ISO 4014 / DIN 931 | Hexagon Head Bolt | 3 | 27 | 190 | 41 |  |  |  |  | 66
ISO 4014 | ISO 4014 / DIN 931 | Hexagon Head Bolt | 3 | 27 | 200 | 41 |  |  |  |  | 66
ISO 4014 | ISO 4014 / DIN 931 | Hexagon Head Bolt | 3 | 27 | 220 | 41 |  |  |  |  | 79
ISO 4014 | ISO 4014 / DIN 931 | Hexagon Head Bolt | 3 | 27 | 230 | 41 |  |  |  |  | 79
ISO 4014 | ISO 4014 / DIN 931 | Hexagon Head Bolt | 3 | 27 | 240 | 41 |  |  |  |  | 79
ISO 4014 | ISO 4014 / DIN 931 | Hexagon Head Bolt | 3 | 27 | 260 | 41 |  |  |  |  | 79
ISO 4014 | ISO 4014 / DIN 931 | Hexagon Head Bolt | 3 | 27 | 270 | 41 |  |  |  |  | 79
ISO 4014 | ISO 4014 / DIN 931 | Hexagon Head Bolt | 3 | 27 | 280 | 41 |  |  |  |  | 79
ISO 4014 | ISO 4014 / DIN 931 | Hexagon Head Bolt | 3 | 27 | 300 | 41 |  |  |  |  | 79
ISO 4014 | ISO 4014 / DIN 931 | Hexagon Head Bolt | 3 | 27 | 320 | 41 |  |  |  |  | 79
ISO 4014 | ISO 4014 / DIN 931 | Hexagon Head Bolt | 3 | 30 | 80 | 41 |  |  |  |  | 66
ISO 4014 | ISO 4014 / DIN 931 | Hexagon Head Bolt | 3 | 30 | 90 | 41 |  |  |  |  | 66
ISO 4014 | ISO 4014 / DIN 931 | Hexagon Head Bolt | 3 | 30 | 100 | 46 |  |  |  |  | 66
ISO 4014 | ISO 4014 / DIN 931 | Hexagon Head Bolt | 3 | 30 | 110 | 46 |  |  |  |  | 66
ISO 4014 | ISO 4014 / DIN 931 | Hexagon Head Bolt | 3 | 30 | 120 | 46 |  |  |  |  | 66
ISO 4014 | ISO 4014 / DIN 931 | Hexagon Head Bolt | 3 | 30 | 130 | 46 |  |  |  |  | 72
ISO 4014 | ISO 4014 / DIN 931 | Hexagon Head Bolt | 3 | 30 | 140 | 46 |  |  |  |  | 72
ISO 4014 | ISO 4014 / DIN 931 | Hexagon Head Bolt | 3 | 30 | 150 | 46 |  |  |  |  | 72
ISO 4014 | ISO 4014 / DIN 931 | Hexagon Head Bolt | 3 | 30 | 160 | 46 |  |  |  |  | 72
ISO 4014 | ISO 4014 / DIN 931 | Hexagon Head Bolt | 3 | 30 | 170 | 46 |  |  |  |  | 72
ISO 4014 | ISO 4014 / DIN 931 | Hexagon Head Bolt | 3 | 30 | 180 | 46 |  |  |  |  | 72
ISO 4014 | ISO 4014 / DIN 931 | Hexagon Head Bolt | 3 | 30 | 190 | 46 |  |  |  |  | 72
ISO 4014 | ISO 4014 / DIN 931 | Hexagon Head Bolt | 3 | 30 | 200 | 46 |  |  |  |  | 72
ISO 4014 | ISO 4014 / DIN 931 | Hexagon Head Bolt | 3 | 30 | 210 | 46 |  |  |  |  | 85
ISO 4014 | ISO 4014 / DIN 931 | Hexagon Head Bolt | 3 | 30 | 220 | 46 |  |  |  |  | 85
ISO 4014 | ISO 4014 / DIN 931 | Hexagon Head Bolt | 3 | 30 | 230 | 46 |  |  |  |  | 85
ISO 4014 | ISO 4014 / DIN 931 | Hexagon Head Bolt | 3 | 30 | 240 | 46 |  |  |  |  | 85
ISO 4014 | ISO 4014 / DIN 931 | Hexagon Head Bolt | 3 | 30 | 250 | 46 |  |  |  |  | 85
ISO 4014 | ISO 4014 / DIN 931 | Hexagon Head Bolt | 3 | 30 | 260 | 46 |  |  |  |  | 85
ISO 4014 | ISO 4014 / DIN 931 | Hexagon Head Bolt | 3 | 30 | 280 | 46 |  |  |  |  | 85
ISO 4014 | ISO 4014 / DIN 931 | Hexagon Head Bolt | 3 | 30 | 290 | 46 |  |  |  |  | 85
ISO 4014 | ISO 4014 / DIN 931 | Hexagon Head Bolt | 3 | 30 | 300 | 46 |  |  |  |  | 85
ISO 4014 | ISO 4014 / DIN 931 | Hexagon Head Bolt | 3 | 30 | 310 | 46 |  |  |  |  | 85
ISO 4014 | ISO 4014 / DIN 931 | Hexagon Head Bolt | 3 | 30 | 320 | 46 |  |  |  |  | 85
ISO 4014 | ISO 4014 / DIN 931 | Hexagon Head Bolt | 3 | 30 | 330 | 46 |  |  |  |  | 85
ISO 4014 | ISO 4014 / DIN 931 | Hexagon Head Bolt | 3 | 30 | 340 | 46 |  |  |  |  | 85
ISO 4014 | ISO 4014 / DIN 931 | Hexagon Head Bolt | 3 | 30 | 350 | 46 |  |  |  |  | 85
ISO 4014 | ISO 4014 / DIN 931 | Hexagon Head Bolt | 3 | 30 | 360 | 46 |  |  |  |  | 85
ISO 4014 | ISO 4014 / DIN 931 | Hexagon Head Bolt | 3 | 30 | 380 | 46 |  |  |  |  | 85
ISO 4014 | ISO 4014 / DIN 931 | Hexagon Head Bolt | 3 | 33 | 100 | 46 |  |  |  |  | 72
ISO 4014 | ISO 4014 / DIN 931 | Hexagon Head Bolt | 3 | 33 | 110 | 46 |  |  |  |  | 72
ISO 4014 | ISO 4014 / DIN 931 | Hexagon Head Bolt | 3 | 33 | 120 | 46 |  |  |  |  | 72
ISO 4014 | ISO 4014 / DIN 931 | Hexagon Head Bolt | 3 | 33 | 130 | 46 |  |  |  |  | 78
ISO 4014 | ISO 4014 / DIN 931 | Hexagon Head Bolt | 3 | 33 | 140 | 46 |  |  |  |  | 78
ISO 4014 | ISO 4014 / DIN 931 | Hexagon Head Bolt | 3 | 33 | 150 | 46 |  |  |  |  | 78
ISO 4014 | ISO 4014 / DIN 931 | Hexagon Head Bolt | 3 | 33 | 160 | 46 |  |  |  |  | 78
ISO 4014 | ISO 4014 / DIN 931 | Hexagon Head Bolt | 3 | 33 | 170 | 46 |  |  |  |  | 78
ISO 4014 | ISO 4014 / DIN 931 | Hexagon Head Bolt | 3 | 33 | 180 | 46 |  |  |  |  | 78
ISO 4014 | ISO 4014 / DIN 931 | Hexagon Head Bolt | 3 | 33 | 190 | 46 |  |  |  |  | 78
ISO 4014 | ISO 4014 / DIN 931 | Hexagon Head Bolt | 3 | 33 | 200 | 46 |  |  |  |  | 78
ISO 4014 | ISO 4014 / DIN 931 | Hexagon Head Bolt | 3 | 33 | 210 | 46 |  |  |  |  | 91
ISO 4014 | ISO 4014 / DIN 931 | Hexagon Head Bolt | 3 | 33 | 220 | 46 |  |  |  |  | 91
ISO 4014 | ISO 4014 / DIN 931 | Hexagon Head Bolt | 3 | 33 | 240 | 46 |  |  |  |  | 91
ISO 4014 | ISO 4014 / DIN 931 | Hexagon Head Bolt | 3 | 33 | 260 | 46 |  |  |  |  | 91
ISO 4014 | ISO 4014 / DIN 931 | Hexagon Head Bolt | 3 | 33 | 280 | 46 |  |  |  |  | 91
ISO 4014 | ISO 4014 / DIN 931 | Hexagon Head Bolt | 3 | 33 | 300 | 46 |  |  |  |  | 91
ISO 4014 | ISO 4014 / DIN 931 | Hexagon Head Bolt | 3 | 36 | 110 | 46 |  |  |  |  | 78
ISO 4014 | ISO 4014 / DIN 931 | Hexagon Head Bolt | 3 | 36 | 120 | 55 |  |  |  |  | 78
ISO 4014 | ISO 4014 / DIN 931 | Hexagon Head Bolt | 3 | 36 | 130 | 55 |  |  |  |  | 84
ISO 4014 | ISO 4014 / DIN 931 | Hexagon Head Bolt | 3 | 36 | 140 | 55 |  |  |  |  | 84
ISO 4014 | ISO 4014 / DIN 931 | Hexagon Head Bolt | 3 | 36 | 150 | 55 |  |  |  |  | 84
ISO 4014 | ISO 4014 / DIN 931 | Hexagon Head Bolt | 3 | 36 | 160 | 55 |  |  |  |  | 84
ISO 4014 | ISO 4014 / DIN 931 | Hexagon Head Bolt | 3 | 36 | 170 | 55 |  |  |  |  | 84
ISO 4014 | ISO 4014 / DIN 931 | Hexagon Head Bolt | 3 | 36 | 180 | 55 |  |  |  |  | 84
ISO 4014 | ISO 4014 / DIN 931 | Hexagon Head Bolt | 3 | 36 | 190 | 55 |  |  |  |  | 84
ISO 4014 | ISO 4014 / DIN 931 | Hexagon Head Bolt | 3 | 36 | 200 | 55 |  |  |  |  | 84
ISO 4014 | ISO 4014 / DIN 931 | Hexagon Head Bolt | 3 | 36 | 210 | 55 |  |  |  |  | 97
ISO 4014 | ISO 4014 / DIN 931 | Hexagon Head Bolt | 3 | 36 | 220 | 55 |  |  |  |  | 97
ISO 4014 | ISO 4014 / DIN 931 | Hexagon Head Bolt | 3 | 36 | 230 | 55 |  |  |  |  | 97
ISO 4014 | ISO 4014 / DIN 931 | Hexagon Head Bolt | 3 | 36 | 240 | 55 |  |  |  |  | 97
ISO 4014 | ISO 4014 / DIN 931 | Hexagon Head Bolt | 3 | 36 | 250 | 55 |  |  |  |  | 97
ISO 4014 | ISO 4014 / DIN 931 | Hexagon Head Bolt | 3 | 36 | 260 | 55 |  |  |  |  | 97
ISO 4014 | ISO 4014 / DIN 931 | Hexagon Head Bolt | 3 | 36 | 270 | 55 |  |  |  |  | 97
ISO 4014 | ISO 4014 / DIN 931 | Hexagon Head Bolt | 3 | 36 | 280 | 55 |  |  |  |  | 97
ISO 4014 | ISO 4014 / DIN 931 | Hexagon Head Bolt | 3 | 36 | 300 | 55 |  |  |  |  | 97
ISO 4014 | ISO 4014 / DIN 931 | Hexagon Head Bolt | 3 | 36 | 320 | 55 |  |  |  |  | 97
ISO 4014 | ISO 4014 / DIN 931 | Hexagon Head Bolt | 3 | 36 | 360 | 55 |  |  |  |  | 97
ISO 4014 | ISO 4014 / DIN 931 | Hexagon Head Bolt | 3 | 36 | 400 | 55 |  |  |  |  | 97
ISO 4014 | ISO 4014 / DIN 931 | Hexagon Head Bolt | 3 | 39 | 120 | 60 |  |  |  |  | 84
ISO 4014 | ISO 4014 / DIN 931 | Hexagon Head Bolt | 3 | 39 | 130 | 60 |  |  |  |  | 84
ISO 4014 | ISO 4014 / DIN 931 | Hexagon Head Bolt | 3 | 39 | 140 | 60 |  |  |  |  | 90
ISO 4014 | ISO 4014 / DIN 931 | Hexagon Head Bolt | 3 | 39 | 150 | 60 |  |  |  |  | 90
ISO 4014 | ISO 4014 / DIN 931 | Hexagon Head Bolt | 3 | 39 | 160 | 60 |  |  |  |  | 90
ISO 4014 | ISO 4014 / DIN 931 | Hexagon Head Bolt | 3 | 39 | 170 | 60 |  |  |  |  | 90
ISO 4014 | ISO 4014 / DIN 931 | Hexagon Head Bolt | 3 | 39 | 180 | 60 |  |  |  |  | 90
ISO 4014 | ISO 4014 / DIN 931 | Hexagon Head Bolt | 3 | 39 | 190 | 60 |  |  |  |  | 90
ISO 4014 | ISO 4014 / DIN 931 | Hexagon Head Bolt | 3 | 39 | 200 | 60 |  |  |  |  | 90
ISO 4014 | ISO 4014 / DIN 931 | Hexagon Head Bolt | 3 | 39 | 210 | 60 |  |  |  |  | 103
ISO 4014 | ISO 4014 / DIN 931 | Hexagon Head Bolt | 3 | 39 | 220 | 60 |  |  |  |  | 103
ISO 4014 | ISO 4014 / DIN 931 | Hexagon Head Bolt | 3 | 39 | 230 | 60 |  |  |  |  | 103
ISO 4014 | ISO 4014 / DIN 931 | Hexagon Head Bolt | 3 | 39 | 240 | 60 |  |  |  |  | 103
ISO 4014 | ISO 4014 / DIN 931 | Hexagon Head Bolt | 3 | 39 | 250 | 60 |  |  |  |  | 103
ISO 4014 | ISO 4014 / DIN 931 | Hexagon Head Bolt | 3 | 39 | 260 | 60 |  |  |  |  | 103
ISO 4014 | ISO 4014 / DIN 931 | Hexagon Head Bolt | 3 | 39 | 280 | 60 |  |  |  |  | 103
100
100
100
100
100
100
50
50
50
50
50
50
50
50
50
50
50
50
50
50
50
50
50
50
25
25
25
25
25
25
25
25
25

## Motek screws
Produsent | Type | Usage | Highest service class | d | l | dh | My,Rk [Nm] | faxk[N/mm^2] | fhead,k[N/mm^2] | ftens,k[kN] | l1 | l3
MOTEK | Treskrue bygg | Varmforsinket, 8.8, C3 | 3 | 6 | 40 | 14.2 | 11.956 | 16.56 | 28.76 | 10.71 | 40
MOTEK | Treskrue bygg | Varmforsinket, 8.8, C3 | 3 | 6 | 45 | 14.2 | 11.956 | 16.56 | 28.76 | 10.71 | 45
MOTEK | Treskrue bygg | Varmforsinket, 8.8, C3 | 3 | 6 | 50 | 14.2 | 11.956 | 16.56 | 28.76 | 10.71 | 50
MOTEK | Treskrue bygg | Varmforsinket, 8.8, C3 | 3 | 6 | 60 | 14.2 | 11.956 | 16.56 | 28.76 | 10.71 | 60
MOTEK | Treskrue bygg | Varmforsinket, 8.8, C3 | 3 | 6 | 70 | 14.2 | 11.956 | 16.56 | 28.76 | 10.71 | 70
MOTEK | Treskrue bygg | Varmforsinket, 8.8, C3 | 3 | 6 | 80 | 14.2 | 11.956 | 16.56 | 28.76 | 10.71 | 80
MOTEK | Treskrue bygg | Varmforsinket, 8.8, C3 | 3 | 6 | 90 | 14.2 | 11.956 | 16.56 | 28.76 | 10.71 | 90
MOTEK | Treskrue bygg | Varmforsinket, 8.8, C3 | 3 | 6 | 100 | 14.2 | 11.956 | 16.56 | 28.76 | 10.71 | 100
MOTEK | Treskrue bygg | Varmforsinket, 8.8, C3 | 3 | 8 | 40 | 18 | 28.808 | 15.14 | 24.13 | 19.58 | 40
MOTEK | Treskrue bygg | Varmforsinket, 8.8, C3 | 3 | 8 | 50 | 18 | 28.808 | 15.14 | 24.13 | 19.58 | 50
MOTEK | Treskrue bygg | Varmforsinket, 8.8, C3 | 3 | 8 | 60 | 18 | 28.808 | 15.14 | 24.13 | 19.58 | 60
MOTEK | Treskrue bygg | Varmforsinket, 8.8, C3 | 3 | 8 | 70 | 18 | 28.808 | 15.14 | 24.13 | 19.58 | 70
MOTEK | Treskrue bygg | Varmforsinket, 8.8, C3 | 3 | 8 | 80 | 18 | 28.808 | 15.14 | 24.13 | 19.58 | 80
MOTEK | Treskrue bygg | Varmforsinket, 8.8, C3 | 3 | 8 | 90 | 18 | 28.808 | 15.14 | 24.13 | 19.58 | 90
MOTEK | Treskrue bygg | Varmforsinket, 8.8, C3 | 3 | 8 | 100 | 18 | 28.808 | 15.14 | 24.13 | 19.58 | 100
MOTEK | Treskrue bygg | Varmforsinket, 8.8, C3 | 3 | 8 | 120 | 18 | 28.808 | 15.14 | 24.13 | 19.58 | 100
MOTEK | Treskrue bygg | Varmforsinket, 8.8, C3 | 3 | 10 | 40 | 22.3 | 53.285 | 13.57 | 23.44 | 30.54 | 40
MOTEK | Treskrue bygg | Varmforsinket, 8.8, C3 | 3 | 10 | 50 | 22.3 | 53.285 | 13.57 | 23.44 | 30.54 | 50
MOTEK | Treskrue bygg | Varmforsinket, 8.8, C3 | 3 | 10 | 60 | 22.3 | 53.285 | 13.57 | 23.44 | 30.54 | 60
MOTEK | Treskrue bygg | Varmforsinket, 8.8, C3 | 3 | 10 | 70 | 22.3 | 53.285 | 13.57 | 23.44 | 30.54 | 70
MOTEK | Treskrue bygg | Varmforsinket, 8.8, C3 | 3 | 10 | 80 | 22.3 | 53.285 | 13.57 | 23.44 | 30.54 | 80
MOTEK | Treskrue bygg | Varmforsinket, 8.8, C3 | 3 | 10 | 90 | 22.3 | 53.285 | 13.57 | 23.44 | 30.54 | 90
MOTEK | Treskrue bygg | Varmforsinket, 8.8, C3 | 3 | 10 | 100 | 22.3 | 53.285 | 13.57 | 23.44 | 30.54 | 100
MOTEK | Treskrue bygg | Varmforsinket, 8.8, C3 | 3 | 10 | 120 | 22.3 | 53.285 | 13.57 | 23.44 | 30.54 | 100
MOTEK | Treskrue bygg | Varmforsinket, 8.8, C3 | 3 | 10 | 150 | 22.3 | 53.285 | 13.57 | 23.44 | 30.54 | 100
MOTEK | Treskrue bygg | Varmforsinket, 8.8, C3 | 3 | 12 | 60 | 26.6 | 93.189 | 12.89 | 24.52 | 44.83 | 60
MOTEK | Treskrue bygg | Varmforsinket, 8.8, C3 | 3 | 12 | 70 | 26.6 | 93.189 | 12.89 | 24.52 | 44.83 | 70
MOTEK | Treskrue bygg | Varmforsinket, 8.8, C3 | 3 | 12 | 80 | 26.6 | 93.189 | 12.89 | 24.52 | 44.83 | 80
MOTEK | Treskrue bygg | Varmforsinket, 8.8, C3 | 3 | 12 | 90 | 26.6 | 93.189 | 12.89 | 24.52 | 44.83 | 90
MOTEK | Treskrue bygg | Varmforsinket, 8.8, C3 | 3 | 12 | 100 | 26.6 | 93.189 | 12.89 | 24.52 | 44.83 | 100
MOTEK | Treskrue bygg | Varmforsinket, 8.8, C3 | 3 | 12 | 120 | 26.6 | 93.189 | 12.89 | 24.52 | 44.83 | 100
MOTEK | Treskrue bygg | Varmforsinket, 8.8, C3 | 3 | 12 | 150 | 26.6 | 93.189 | 12.89 | 24.52 | 44.83 | 100
MOTEK | Treskrue montasje | Settherdet kullstål C1022, C4 | 3 | 6 | 40 | 13.5 | 12.35 | 17.32 | 27.19 | 14.01 | 33
MOTEK | Treskrue montasje | Settherdet kullstål C1022, C4 | 3 | 6 | 50 | 13.5 | 12.35 | 17.32 | 27.19 | 14.01 | 43
MOTEK | Treskrue montasje | Settherdet kullstål C1022, C4 | 3 | 6 | 60 | 13.5 | 12.35 | 17.32 | 27.19 | 14.01 | 30 | 5
MOTEK | Treskrue montasje | Settherdet kullstål C1022, C4 | 3 | 6 | 70 | 13.5 | 12.35 | 17.32 | 27.19 | 14.01 | 42 | 10.2
MOTEK | Treskrue montasje | Settherdet kullstål C1022, C4 | 3 | 6 | 80 | 13.5 | 12.35 | 17.32 | 27.19 | 14.01 | 48 | 10.2
MOTEK | Treskrue montasje | Settherdet kullstål C1022, C4 | 3 | 6 | 90 | 13.5 | 12.35 | 17.32 | 27.19 | 14.01 | 55 | 10.2
MOTEK | Treskrue montasje | Settherdet kullstål C1022, C4 | 3 | 6 | 100 | 13.5 | 12.35 | 17.32 | 27.19 | 14.01 | 60 | 10.2
MOTEK | Treskrue montasje | Settherdet kullstål C1022, C4 | 3 | 6 | 120 | 13.5 | 12.35 | 17.32 | 27.19 | 14.01 | 60 | 10.2
MOTEK | Treskrue montasje | Settherdet kullstål C1022, C4 | 3 | 6 | 140 | 13.5 | 12.35 | 17.32 | 27.19 | 14.01 | 70 | 10.2
MOTEK | Treskrue montasje | Settherdet kullstål C1022, C4 | 3 | 8 | 50 | 20.5 | 24.789 | 15.7 | 23.7 | 24.85 | 50
MOTEK | Treskrue montasje | Settherdet kullstål C1022, C4 | 3 | 8 | 60 | 20.5 | 24.789 | 15.7 | 23.7 | 24.85 | 60
MOTEK | Treskrue montasje | Settherdet kullstål C1022, C4 | 3 | 8 | 70 | 20.5 | 24.789 | 15.7 | 23.7 | 24.85 | 70
MOTEK | Treskrue montasje | Settherdet kullstål C1022, C4 | 3 | 8 | 80 | 20.5 | 24.789 | 15.7 | 23.7 | 24.85 | 42 | 10.2
MOTEK | Treskrue montasje | Settherdet kullstål C1022, C4 | 3 | 8 | 100 | 20.5 | 24.789 | 15.7 | 23.7 | 24.85 | 55 | 10.2
MOTEK | Treskrue montasje | Settherdet kullstål C1022, C4 | 3 | 8 | 120 | 20.5 | 24.789 | 15.7 | 23.7 | 24.85 | 70 | 10.2
MOTEK | Treskrue montasje | Settherdet kullstål C1022, C4 | 3 | 8 | 140 | 20.5 | 24.789 | 15.7 | 23.7 | 24.85 | 70 | 10.2
MOTEK | Treskrue montasje | Settherdet kullstål C1022, C4 | 3 | 8 | 160 | 20.5 | 24.789 | 15.7 | 23.7 | 24.85 | 70 | 10.2
MOTEK | Treskrue montasje | Settherdet kullstål C1022, C4 | 3 | 8 | 180 | 20.5 | 24.789 | 15.7 | 23.7 | 24.85 | 70 | 10.2
MOTEK | Treskrue montasje | Settherdet kullstål C1022, C4 | 3 | 8 | 200 | 20.5 | 24.789 | 15.7 | 23.7 | 24.85 | 70 | 10.2
MOTEK | Treskrue montasje | Settherdet kullstål C1022, C4 | 3 | 8 | 220 | 20.5 | 24.789 | 15.7 | 23.7 | 24.85 | 70 | 10.2
MOTEK | Treskrue montasje | Settherdet kullstål C1022, C4 | 3 | 8 | 260 | 20.5 | 24.789 | 15.7 | 23.7 | 24.85 | 70 | 10.2
MOTEK | Treskrue montasje | Settherdet kullstål C1022, C4 | 3 | 8 | 300 | 20.5 | 24.789 | 15.7 | 23.7 | 24.85 | 70 | 10.2
MOTEK | Treskrue montasje | Settherdet kullstål C1022, C4 | 3 | 8 | 340 | 20.5 | 24.789 | 15.7 | 23.7 | 24.85 | 70 | 10.2
100
100
100
100
100
100
50
50
50
50
50
50
50
50
50
50
50
50
50
50
50
50
50
50
25
25
25
25
25
25
25
25
25

## Rothoblaas Nails
Produsent | Type | Usage | Highest service class | d | l | dh | My,Rk [Nm] | faxk[N/mm^2] | fhead,k[N/mm^2] | ftens,k[kN] | Nettside | Ah | ht
ROTHOBLAAS | LBA | High Bond Nail | 2 | 4 | 40 | 8 | 6.68 | 6.43 |  | 6.5
ROTHOBLAAS | LBA | High Bond Nail | 2 | 4 | 50 | 8 | 6.68 | 6.43 |  | 6.5
ROTHOBLAAS | LBA | High Bond Nail | 2 | 4 | 60 | 8 | 6.68 | 6.43 |  | 6.5
ROTHOBLAAS | LBA | High Bond Nail | 2 | 4 | 75 | 8 | 6.68 | 6.43 |  | 6.5
ROTHOBLAAS | LBA | High Bond Nail | 2 | 4 | 100 | 8 | 6.68 | 6.43 |  | 6.5
ROTHOBLAAS | LBA | High Bond Nail | 2 | 6 | 60 | 12 | 20.2 | 6.43 |  | 17
ROTHOBLAAS | LBA | High Bond Nail | 2 | 6 | 80 | 12 | 20.2 | 6.43 |  | 17
ROTHOBLAAS | LBA | High Bond Nail | 2 | 6 | 100 | 12 | 20.2 | 6.43 |  | 17
ROTHOBLAAS | LBAI | High Bond Nail | 3 | 4 | 50 | 8 | 7.18 | 6.43 |  | 6.5

## Rothoblaas Screws
Produsent | Type | Usage | Highest service class | d | l | dh | My,Rk [Nm] | faxk[N/mm^2] | fhead,k[N/mm^2] | ftens,k[kN] | l1 | l3
ROTHOBLAAS | CTC | Timber-to-concrete floors | 2 | 9 | 240 | 11.5 | 38 | 11.3 |  | 30 | 190
ROTHOBLAAS | CTC | Timber-to-concrete floors | 2 | 9 | 160 | 11.5 | 38 | 11.3 |  | 30 | 110
ROTHOBLAAS | CTC | Timber-to-concrete floors | 2 | 7 | 240 | 9.5 | 20 | 11.3 |  | 20 | 190
ROTHOBLAAS | CTC | Timber-to-concrete floors | 2 | 7 | 160 | 9.5 | 20 | 11.3 |  | 20 | 110
ROTHOBLAAS | HBSPLATE | Pan Head Screw | 2 | 8 | 80 | 13.5 | 33.4 | 11.7 | 10.5 | 11.3 | 55
ROTHOBLAAS | HBSPLATE | Pan Head Screw | 2 | 8 | 100 | 13.5 | 33.4 | 11.7 | 10.5 | 11.3 | 75
ROTHOBLAAS | HBSPLATE | Pan Head Screw | 2 | 8 | 120 | 13.5 | 33.4 | 11.7 | 10.5 | 11.3 | 95
ROTHOBLAAS | HBSPLATE | Pan Head Screw | 2 | 8 | 140 | 13.5 | 33.4 | 11.7 | 10.5 | 11.3 | 110
ROTHOBLAAS | HBSPLATE | Pan Head Screw | 2 | 8 | 160 | 13.5 | 33.4 | 11.7 | 10.5 | 11.3 | 130
ROTHOBLAAS | HBSPLATE | Pan Head Screw | 2 | 10 | 100 | 16.5 | 45 | 11.7 | 10.5 | 20.1 | 75
ROTHOBLAAS | HBSPLATE | Pan Head Screw | 2 | 10 | 120 | 16.5 | 45 | 11.7 | 10.5 | 20.1 | 95
ROTHOBLAAS | HBSPLATE | Pan Head Screw | 2 | 10 | 140 | 16.5 | 45 | 11.7 | 10.5 | 20.1 | 110
ROTHOBLAAS | HBSPLATE | Pan Head Screw | 2 | 10 | 160 | 16.5 | 45 | 11.7 | 10.5 | 20.1 | 130
ROTHOBLAAS | HBSPLATE | Pan Head Screw | 2 | 10 | 180 | 16.5 | 45 | 11.7 | 10.5 | 20.1 | 150
ROTHOBLAAS | HBSPLATE | Pan Head Screw | 2 | 12 | 120 | 18.5 | 65 | 11.7 | 10.5 | 31.4 | 90
ROTHOBLAAS | HBSPLATE | Pan Head Screw | 2 | 12 | 140 | 18.5 | 65 | 11.7 | 10.5 | 31.4 | 110
ROTHOBLAAS | HBSPLATE | Pan Head Screw | 2 | 12 | 160 | 18.5 | 65 | 11.7 | 10.5 | 31.4 | 120
ROTHOBLAAS | HBSPLATE | Pan Head Screw | 2 | 12 | 180 | 18.5 | 65 | 11.7 | 10.5 | 31.4 | 140
ROTHOBLAAS | HBSPLATE | Pan Head Screw | 2 | 12 | 200 | 18.5 | 65 | 11.7 | 10.5 | 31.4 | 160
ROTHOBLAAS | HBSPLATEEVO | Pan Head Screw | 3 | 10 | 180 | 16.5 | 45 | 11.7 | 10.5 | 31.4 | 150
ROTHOBLAAS | HBSPLATEEVO | Pan Head Screw | 3 | 10 | 160 | 16.5 | 45 | 11.7 | 10.5 | 31.4 | 130
ROTHOBLAAS | HBSPLATEEVO | Pan Head Screw | 3 | 10 | 140 | 16.5 | 45 | 11.7 | 10.5 | 31.4 | 110
ROTHOBLAAS | HBSPLATEEVO | Pan Head Screw | 3 | 10 | 120 | 16.5 | 45 | 11.7 | 10.5 | 31.4 | 95
ROTHOBLAAS | HBSPLATEEVO | Pan Head Screw | 3 | 10 | 100 | 16.5 | 45 | 11.7 | 10.5 | 31.4 | 75
ROTHOBLAAS | HBSPLATEEVO | Pan Head Screw | 3 | 10 | 80 | 16.5 | 45 | 11.7 | 10.5 | 31.4 | 60
ROTHOBLAAS | HBSPLATEEVO | Pan Head Screw | 3 | 10 | 60 | 16.5 | 45 | 11.7 | 10.5 | 31.4 | 52
ROTHOBLAAS | HBSPLATEEVO | Pan Head Screw | 3 | 8 | 160 | 13.5 | 33.4 | 11.7 | 10.5 | 20.1 | 130
ROTHOBLAAS | HBSPLATEEVO | Pan Head Screw | 3 | 8 | 140 | 13.5 | 33.4 | 11.7 | 10.5 | 20.1 | 110
ROTHOBLAAS | HBSPLATEEVO | Pan Head Screw | 3 | 8 | 120 | 13.5 | 33.4 | 11.7 | 10.5 | 20.1 | 95
ROTHOBLAAS | HBSPLATEEVO | Pan Head Screw | 3 | 8 | 100 | 13.5 | 33.4 | 11.7 | 10.5 | 20.1 | 75
ROTHOBLAAS | HBSPLATEEVO | Pan Head Screw | 3 | 8 | 80 | 13.5 | 33.4 | 11.7 | 10.5 | 20.1 | 55
ROTHOBLAAS | HBSPLATEEVO | Pan Head Screw | 3 | 8 | 60 | 13.5 | 33.4 | 11.7 | 10.5 | 20.1 | 52
ROTHOBLAAS | HBSPLATEEVO | Pan Head Screw | 3 | 8 | 40 | 13.5 | 33.4 | 11.7 | 10.5 | 20.1 | 32
ROTHOBLAAS | HBSPLATEEVO | Pan Head Screw | 3 | 6 | 90 | 12 | 9.5 | 11.7 | 10.5 | 11.3 | 55
ROTHOBLAAS | HBSPLATEEVO | Pan Head Screw | 3 | 6 | 80 | 12 | 9.5 | 11.7 | 10.5 | 11.3 | 50
ROTHOBLAAS | HBSPLATEEVO | Pan Head Screw | 3 | 5 | 80 | 9.65 | 5.4 | 11.7 | 10.5 | 7.9 | 50
ROTHOBLAAS | HBSPLATEEVO | Pan Head Screw | 3 | 5 | 70 | 9.65 | 5.4 | 11.7 | 10.5 | 7.9 | 40
ROTHOBLAAS | HBSPLATEEVO | Pan Head Screw | 3 | 5 | 60 | 9.65 | 5.4 | 11.7 | 10.5 | 7.9 | 35
ROTHOBLAAS | HBSPLATEEVO | Pan Head Screw | 3 | 5 | 50 | 9.65 | 5.4 | 11.7 | 10.5 | 7.9 | 30
ROTHOBLAAS | HBS | Countersunk screw | 2 | 12 | 600 | 20.75 | 48 | 11.7 | 10.5 | 33.9 | 120
ROTHOBLAAS | HBS | Countersunk screw | 2 | 12 | 560 | 20.75 | 48 | 11.7 | 10.5 | 33.9 | 120
ROTHOBLAAS | HBS | Countersunk screw | 2 | 12 | 520 | 20.75 | 48 | 11.7 | 10.5 | 33.9 | 120
ROTHOBLAAS | HBS | Countersunk screw | 2 | 12 | 480 | 20.75 | 48 | 11.7 | 10.5 | 33.9 | 120
ROTHOBLAAS | HBS | Countersunk screw | 2 | 12 | 440 | 20.75 | 48 | 11.7 | 10.5 | 33.9 | 120
ROTHOBLAAS | HBS | Countersunk screw | 2 | 12 | 400 | 20.75 | 48 | 11.7 | 10.5 | 33.9 | 120
ROTHOBLAAS | HBS | Countersunk screw | 2 | 12 | 360 | 20.75 | 48 | 11.7 | 10.5 | 33.9 | 120
ROTHOBLAAS | HBS | Countersunk screw | 2 | 12 | 320 | 20.75 | 48 | 11.7 | 10.5 | 33.9 | 120
ROTHOBLAAS | HBS | Countersunk screw | 2 | 12 | 280 | 20.75 | 48 | 11.7 | 10.5 | 33.9 | 80
ROTHOBLAAS | HBS | Countersunk screw | 2 | 12 | 240 | 20.75 | 48 | 11.7 | 10.5 | 33.9 | 80
ROTHOBLAAS | HBS | Countersunk screw | 2 | 12 | 200 | 20.75 | 48 | 11.7 | 10.5 | 33.9 | 80
ROTHOBLAAS | HBS | Countersunk screw | 2 | 12 | 160 | 20.75 | 48 | 11.7 | 10.5 | 33.9 | 80
ROTHOBLAAS | HBS | Countersunk screw | 2 | 12 | 120 | 20.75 | 48 | 11.7 | 10.5 | 33.9 | 80
ROTHOBLAAS | HBS | Countersunk screw | 2 | 10 | 400 | 18.25 | 35.8 | 11.7 | 10.5 | 31.4 | 100
ROTHOBLAAS | HBS | Countersunk screw | 2 | 10 | 380 | 18.25 | 35.8 | 11.7 | 10.5 | 31.4 | 100
ROTHOBLAAS | HBS | Countersunk screw | 2 | 10 | 360 | 18.25 | 35.8 | 11.7 | 10.5 | 31.4 | 100
ROTHOBLAAS | HBS | Countersunk screw | 2 | 10 | 340 | 18.25 | 35.8 | 11.7 | 10.5 | 31.4 | 100
ROTHOBLAAS | HBS | Countersunk screw | 2 | 10 | 320 | 18.25 | 35.8 | 11.7 | 10.5 | 31.4 | 100
ROTHOBLAAS | HBS | Countersunk screw | 2 | 10 | 300 | 18.25 | 35.8 | 11.7 | 10.5 | 31.4 | 100
ROTHOBLAAS | HBS | Countersunk screw | 2 | 10 | 280 | 18.25 | 35.8 | 11.7 | 10.5 | 31.4 | 80
ROTHOBLAAS | HBS | Countersunk screw | 2 | 10 | 260 | 18.25 | 35.8 | 11.7 | 10.5 | 31.4 | 80
ROTHOBLAAS | HBS | Countersunk screw | 2 | 10 | 240 | 18.25 | 35.8 | 11.7 | 10.5 | 31.4 | 80
ROTHOBLAAS | HBS | Countersunk screw | 2 | 10 | 220 | 18.25 | 35.8 | 11.7 | 10.5 | 31.4 | 80
ROTHOBLAAS | HBS | Countersunk screw | 2 | 10 | 200 | 18.25 | 35.8 | 11.7 | 10.5 | 31.4 | 80
ROTHOBLAAS | HBS | Countersunk screw | 2 | 10 | 180 | 18.25 | 35.8 | 11.7 | 10.5 | 31.4 | 80
ROTHOBLAAS | HBS | Countersunk screw | 2 | 10 | 160 | 18.25 | 35.8 | 11.7 | 10.5 | 31.4 | 80
ROTHOBLAAS | HBS | Countersunk screw | 2 | 10 | 140 | 18.25 | 35.8 | 11.7 | 10.5 | 31.4 | 60
ROTHOBLAAS | HBS | Countersunk screw | 2 | 10 | 120 | 18.25 | 35.8 | 11.7 | 10.5 | 31.4 | 60
ROTHOBLAAS | HBS | Countersunk screw | 2 | 10 | 100 | 18.25 | 35.8 | 11.7 | 10.5 | 31.4 | 52
ROTHOBLAAS | HBS | Countersunk screw | 2 | 10 | 80 | 18.25 | 35.8 | 11.7 | 10.5 | 31.4 | 52
ROTHOBLAAS | HBS | Countersunk screw | 2 | 8 | 520 | 14.5 | 20.1 | 11.7 | 10.5 | 20.1 | 100
ROTHOBLAAS | HBS | Countersunk screw | 2 | 8 | 480 | 14.5 | 20.1 | 11.7 | 10.5 | 20.1 | 100
ROTHOBLAAS | HBS | Countersunk screw | 2 | 8 | 440 | 14.5 | 20.1 | 11.7 | 10.5 | 20.1 | 100
ROTHOBLAAS | HBS | Countersunk screw | 2 | 8 | 400 | 14.5 | 20.1 | 11.7 | 10.5 | 20.1 | 100
ROTHOBLAAS | HBS | Countersunk screw | 2 | 8 | 380 | 14.5 | 20.1 | 11.7 | 10.5 | 20.1 | 100
ROTHOBLAAS | HBS | Countersunk screw | 2 | 8 | 360 | 14.5 | 20.1 | 11.7 | 10.5 | 20.1 | 100
ROTHOBLAAS | HBS | Countersunk screw | 2 | 8 | 340 | 14.5 | 20.1 | 11.7 | 10.5 | 20.1 | 100
ROTHOBLAAS | HBS | Countersunk screw | 2 | 8 | 320 | 14.5 | 20.1 | 11.7 | 10.5 | 20.1 | 100
ROTHOBLAAS | HBS | Countersunk screw | 2 | 8 | 300 | 14.5 | 20.1 | 11.7 | 10.5 | 20.1 | 100
ROTHOBLAAS | HBS | Countersunk screw | 2 | 8 | 280 | 14.5 | 20.1 | 11.7 | 10.5 | 20.1 | 80
ROTHOBLAAS | HBS | Countersunk screw | 2 | 8 | 260 | 14.5 | 20.1 | 11.7 | 10.5 | 20.1 | 80
ROTHOBLAAS | HBS | Countersunk screw | 2 | 8 | 240 | 14.5 | 20.1 | 11.7 | 10.5 | 20.1 | 80
ROTHOBLAAS | HBS | Countersunk screw | 2 | 8 | 220 | 14.5 | 20.1 | 11.7 | 10.5 | 20.1 | 80
ROTHOBLAAS | HBS | Countersunk screw | 2 | 8 | 200 | 14.5 | 20.1 | 11.7 | 10.5 | 20.1 | 80
ROTHOBLAAS | HBS | Countersunk screw | 2 | 8 | 180 | 14.5 | 20.1 | 11.7 | 10.5 | 20.1 | 80
ROTHOBLAAS | HBS | Countersunk screw | 2 | 8 | 160 | 14.5 | 20.1 | 11.7 | 10.5 | 20.1 | 80
ROTHOBLAAS | HBS | Countersunk screw | 2 | 8 | 140 | 14.5 | 20.1 | 11.7 | 10.5 | 20.1 | 60
ROTHOBLAAS | HBS | Countersunk screw | 2 | 8 | 120 | 14.5 | 20.1 | 11.7 | 10.5 | 20.1 | 60
ROTHOBLAAS | HBS | Countersunk screw | 2 | 8 | 100 | 14.5 | 20.1 | 11.7 | 10.5 | 20.1 | 52
ROTHOBLAAS | HBS | Countersunk screw | 2 | 8 | 80 | 14.5 | 20.1 | 11.7 | 10.5 | 20.1 | 52
ROTHOBLAAS | HBS | Countersunk screw | 2 | 6 | 300 | 12 | 9.5 | 11.7 | 10.5 | 11.3 | 75
ROTHOBLAAS | HBS | Countersunk screw | 2 | 6 | 280 | 12 | 9.5 | 11.7 | 10.5 | 11.3 | 75
ROTHOBLAAS | HBS | Countersunk screw | 2 | 6 | 260 | 12 | 9.5 | 11.7 | 10.5 | 11.3 | 75
ROTHOBLAAS | HBS | Countersunk screw | 2 | 6 | 240 | 12 | 9.5 | 11.7 | 10.5 | 11.3 | 75
ROTHOBLAAS | HBS | Countersunk screw | 2 | 6 | 220 | 12 | 9.5 | 11.7 | 10.5 | 11.3 | 75
ROTHOBLAAS | HBS | Countersunk screw | 2 | 6 | 200 | 12 | 9.5 | 11.7 | 10.5 | 11.3 | 75
ROTHOBLAAS | HBS | Countersunk screw | 2 | 6 | 180 | 12 | 9.5 | 11.7 | 10.5 | 11.3 | 75
ROTHOBLAAS | HBS | Countersunk screw | 2 | 6 | 160 | 12 | 9.5 | 11.7 | 10.5 | 11.3 | 75
ROTHOBLAAS | HBS | Countersunk screw | 2 | 6 | 150 | 12 | 9.5 | 11.7 | 10.5 | 11.3 | 75
ROTHOBLAAS | HBS | Countersunk screw | 2 | 6 | 140 | 12 | 9.5 | 11.7 | 10.5 | 11.3 | 75
ROTHOBLAAS | HBS | Countersunk screw | 2 | 6 | 130 | 12 | 9.5 | 11.7 | 10.5 | 11.3 | 60
ROTHOBLAAS | HBS | Countersunk screw | 2 | 6 | 120 | 12 | 9.5 | 11.7 | 10.5 | 11.3 | 60
ROTHOBLAAS | HBS | Countersunk screw | 2 | 6 | 110 | 12 | 9.5 | 11.7 | 10.5 | 11.3 | 60
ROTHOBLAAS | HBS | Countersunk screw | 2 | 6 | 100 | 12 | 9.5 | 11.7 | 10.5 | 11.3 | 50
ROTHOBLAAS | HBS | Countersunk screw | 2 | 6 | 90 | 12 | 9.5 | 11.7 | 10.5 | 11.3 | 50
ROTHOBLAAS | HBS | Countersunk screw | 2 | 6 | 80 | 12 | 9.5 | 11.7 | 10.5 | 11.3 | 40
ROTHOBLAAS | HBS | Countersunk screw | 2 | 6 | 70 | 12 | 9.5 | 11.7 | 10.5 | 11.3 | 40
ROTHOBLAAS | HBS | Countersunk screw | 2 | 6 | 60 | 12 | 9.5 | 11.7 | 10.5 | 11.3 | 30
ROTHOBLAAS | HBS | Countersunk screw | 2 | 6 | 50 | 12 | 9.5 | 11.7 | 10.5 | 11.3 | 35
ROTHOBLAAS | HBS | Countersunk screw | 2 | 6 | 40 | 12 | 9.5 | 11.7 | 10.5 | 11.3 | 35
ROTHOBLAAS | HBS | Countersunk screw | 2 | 5 | 120 | 10 | 5.4 | 11.7 | 10.5 | 7.9 | 60
ROTHOBLAAS | HBS | Countersunk screw | 2 | 5 | 100 | 10 | 5.4 | 11.7 | 10.5 | 7.9 | 50
ROTHOBLAAS | HBS | Countersunk screw | 2 | 5 | 90 | 10 | 5.4 | 11.7 | 10.5 | 7.9 | 45
ROTHOBLAAS | HBS | Countersunk screw | 2 | 5 | 80 | 10 | 5.4 | 11.7 | 10.5 | 7.9 | 40
ROTHOBLAAS | HBS | Countersunk screw | 2 | 5 | 70 | 10 | 5.4 | 11.7 | 10.5 | 7.9 | 35
ROTHOBLAAS | HBS | Countersunk screw | 2 | 5 | 60 | 10 | 5.4 | 11.7 | 10.5 | 7.9 | 30
ROTHOBLAAS | HBS | Countersunk screw | 2 | 5 | 50 | 10 | 5.4 | 11.7 | 10.5 | 7.9 | 24
ROTHOBLAAS | HBS | Countersunk screw | 2 | 5 | 45 | 10 | 5.4 | 11.7 | 10.5 | 7.9 | 24
ROTHOBLAAS | HBS | Countersunk screw | 2 | 5 | 40 | 10 | 5.4 | 11.7 | 10.5 | 7.9 | 24
ROTHOBLAAS | HBS | Countersunk screw | 2 | 4.5 | 80 | 9 | 4.1 | 11.7 | 10.5 | 6.4 | 40
ROTHOBLAAS | HBS | Countersunk screw | 2 | 4.5 | 70 | 9 | 4.1 | 11.7 | 10.5 | 6.4 | 40
ROTHOBLAAS | HBS | Countersunk screw | 2 | 4.5 | 60 | 9 | 4.1 | 11.7 | 10.5 | 6.4 | 35
ROTHOBLAAS | HBS | Countersunk screw | 2 | 4.5 | 50 | 9 | 4.1 | 11.7 | 10.5 | 6.4 | 30
ROTHOBLAAS | HBS | Countersunk screw | 2 | 4.5 | 45 | 9 | 4.1 | 11.7 | 10.5 | 6.4 | 30
ROTHOBLAAS | HBS | Countersunk screw | 2 | 4.5 | 40 | 9 | 4.1 | 11.7 | 10.5 | 6.4 | 24
ROTHOBLAAS | HBS | Countersunk screw | 2 | 4 | 80 | 8 | 3 | 11.7 | 10.5 | 5 | 40
ROTHOBLAAS | HBS | Countersunk screw | 2 | 4 | 70 | 8 | 3 | 11.7 | 10.5 | 5 | 40
ROTHOBLAAS | HBS | Countersunk screw | 2 | 4 | 60 | 8 | 3 | 11.7 | 10.5 | 5 | 35
ROTHOBLAAS | HBS | Countersunk screw | 2 | 4 | 50 | 8 | 3 | 11.7 | 10.5 | 5 | 30
ROTHOBLAAS | HBS | Countersunk screw | 2 | 4 | 45 | 8 | 3 | 11.7 | 10.5 | 5 | 30
ROTHOBLAAS | HBS | Countersunk screw | 2 | 4 | 40 | 8 | 3 | 11.7 | 10.5 | 5 | 24
ROTHOBLAAS | HBS | Countersunk screw | 2 | 4 | 35 | 8 | 3 | 11.7 | 10.5 | 5 | 18
ROTHOBLAAS | HBS | Countersunk screw | 2 | 4 | 30 | 8 | 3 | 11.7 | 10.5 | 5 | 18
ROTHOBLAAS | HBS | Countersunk screw | 2 | 3.5 | 50 | 7 | 2.1 | 11.7 | 10.5 | 3.8 | 24
ROTHOBLAAS | HBS | Countersunk screw | 2 | 3.5 | 45 | 7 | 2.1 | 11.7 | 10.5 | 3.8 | 24
ROTHOBLAAS | HBS | Countersunk screw | 2 | 3.5 | 40 | 7 | 2.1 | 11.7 | 10.5 | 3.8 | 18
ROTHOBLAAS | HBSEVO | Countersunk screw | 3 | 8 | 320 | 14.5 | 20.1 | 11.7 | 10.5 | 20.1 | 100
ROTHOBLAAS | HBSEVO | Countersunk screw | 3 | 8 | 280 | 14.5 | 20.1 | 11.7 | 10.5 | 20.1 | 80
ROTHOBLAAS | HBSEVO | Countersunk screw | 3 | 8 | 240 | 14.5 | 20.1 | 11.7 | 10.5 | 20.1 | 80
ROTHOBLAAS | HBSEVO | Countersunk screw | 3 | 8 | 220 | 14.5 | 20.1 | 11.7 | 10.5 | 20.1 | 80
ROTHOBLAAS | HBSEVO | Countersunk screw | 3 | 8 | 200 | 14.5 | 20.1 | 11.7 | 10.5 | 20.1 | 80
ROTHOBLAAS | HBSEVO | Countersunk screw | 3 | 8 | 180 | 14.5 | 20.1 | 11.7 | 10.5 | 20.1 | 80
ROTHOBLAAS | HBSEVO | Countersunk screw | 3 | 8 | 160 | 14.5 | 20.1 | 11.7 | 10.5 | 20.1 | 80
ROTHOBLAAS | HBSEVO | Countersunk screw | 3 | 8 | 140 | 14.5 | 20.1 | 11.7 | 10.5 | 20.1 | 60
ROTHOBLAAS | HBSEVO | Countersunk screw | 3 | 8 | 120 | 14.5 | 20.1 | 11.7 | 10.5 | 20.1 | 60
ROTHOBLAAS | HBSEVO | Countersunk screw | 3 | 8 | 100 | 14.5 | 20.1 | 11.7 | 10.5 | 20.1 | 25
ROTHOBLAAS | HBSEVO | Countersunk screw | 3 | 6 | 200 | 12 | 9.5 | 11.7 | 10.5 | 11.3 | 75
ROTHOBLAAS | HBSEVO | Countersunk screw | 3 | 6 | 160 | 12 | 9.5 | 11.7 | 10.5 | 11.3 | 75
ROTHOBLAAS | HBSEVO | Countersunk screw | 3 | 6 | 140 | 12 | 9.5 | 11.7 | 10.5 | 11.3 | 75
ROTHOBLAAS | HBSEVO | Countersunk screw | 3 | 6 | 120 | 12 | 9.5 | 11.7 | 10.5 | 11.3 | 60
ROTHOBLAAS | HBSEVO | Countersunk screw | 3 | 6 | 100 | 12 | 9.5 | 11.7 | 10.5 | 11.3 | 50
ROTHOBLAAS | HBSEVO | Countersunk screw | 3 | 6 | 80 | 12 | 9.5 | 11.7 | 10.5 | 11.3 | 40
ROTHOBLAAS | HBSEVO | Countersunk screw | 3 | 5 | 100 | 10 | 5.4 | 11.7 | 10.5 | 7.9 | 50
ROTHOBLAAS | HBSEVO | Countersunk screw | 3 | 5 | 90 | 10 | 5.4 | 11.7 | 10.5 | 7.9 | 45
ROTHOBLAAS | HBSEVO | Countersunk screw | 3 | 5 | 80 | 10 | 5.4 | 11.7 | 10.5 | 7.9 | 45
ROTHOBLAAS | LBS | Round head screw for plates | 2 | 7 | 100 | 11 | 14.2 | 11.7 | 10.5 | 15.4 | 100
ROTHOBLAAS | LBS | Round head screw for plates | 2 | 7 | 80 | 11 | 14.2 | 11.7 | 10.5 | 15.4 | 80
ROTHOBLAAS | LBS | Round head screw for plates | 2 | 7 | 60 | 11 | 14.2 | 11.7 | 10.5 | 15.4 | 60
ROTHOBLAAS | LBS | Round head screw for plates | 2 | 5 | 70 | 7.8 | 5.4 | 11.7 | 10.5 | 7.9 | 70
ROTHOBLAAS | LBS | Round head screw for plates | 2 | 5 | 60 | 7.8 | 5.4 | 11.7 | 10.5 | 7.9 | 60
ROTHOBLAAS | LBS | Round head screw for plates | 2 | 5 | 50 | 7.8 | 5.4 | 11.7 | 10.5 | 7.9 | 50
ROTHOBLAAS | LBS | Round head screw for plates | 2 | 5 | 40 | 7.8 | 5.4 | 11.7 | 10.5 | 7.9 | 40
ROTHOBLAAS | LBS | Round head screw for plates | 2 | 5 | 25 | 7.8 | 5.4 | 11.7 | 10.5 | 7.9 | 25
ROTHOBLAAS | SKR | Concrete screw hexagonal | 2 | 12 | 400 | 18 |  |  |  |  | 100
ROTHOBLAAS | SKR | Concrete screw hexagonal | 2 | 12 | 320 | 18 |  |  |  |  | 100
ROTHOBLAAS | SKR | Concrete screw hexagonal | 2 | 12 | 280 | 18 |  |  |  |  | 100
ROTHOBLAAS | SKR | Concrete screw hexagonal | 2 | 12 | 240 | 18 |  |  |  |  | 100
ROTHOBLAAS | SKR | Concrete screw hexagonal | 2 | 12 | 200 | 18 |  |  |  |  | 100
ROTHOBLAAS | SKR | Concrete screw hexagonal | 2 | 12 | 160 | 18 |  |  |  |  | 100
ROTHOBLAAS | SKR | Concrete screw hexagonal | 2 | 12 | 140 | 18 |  |  |  |  | 100
ROTHOBLAAS | SKR | Concrete screw hexagonal | 2 | 12 | 120 | 18 |  |  |  |  | 100
ROTHOBLAAS | SKR | Concrete screw hexagonal | 2 | 12 | 100 | 18 |  |  |  |  | 100
ROTHOBLAAS | SKR | Concrete screw hexagonal | 2 | 10 | 160 | 16 |  |  |  |  | 95
ROTHOBLAAS | SKR | Concrete screw hexagonal | 2 | 10 | 140 | 16 |  |  |  |  | 95
ROTHOBLAAS | SKR | Concrete screw hexagonal | 2 | 10 | 120 | 16 |  |  |  |  | 95
ROTHOBLAAS | SKR | Concrete screw hexagonal | 2 | 10 | 100 | 16 |  |  |  |  | 95
ROTHOBLAAS | SKR | Concrete screw hexagonal | 2 | 10 | 80 | 16 |  |  |  |  | 65
ROTHOBLAAS | SKR | Concrete screw hexagonal | 2 | 7.5 | 100 | 13 |  |  |  |  | 90
ROTHOBLAAS | SKR | Concrete screw hexagonal | 2 | 7.5 | 80 | 13 |  |  |  |  | 60
ROTHOBLAAS | SKR | Concrete screw hexagonal | 2 | 7.5 | 60 | 13 |  |  |  |  | 60
ROTHOBLAAS | SKREVO | Concrete screw hexagonal | 3 | 12 | 100 | 18 |  |  |  |  | 100
ROTHOBLAAS | SKREVO | Concrete screw hexagonal | 3 | 10 | 80 | 16 |  |  |  |  | 65
ROTHOBLAAS | SKREVO | Concrete screw hexagonal | 3 | 7.5 | 60 | 13 |  |  |  |  | 60
ROTHOBLAAS | SKS | Concrete screw countersunk | 2 | 7.5 | 60 | 13 |  |  |  |  | 60
ROTHOBLAAS | SKS | Concrete screw countersunk | 2 | 7.5 | 80 | 13 |  |  |  |  | 60
ROTHOBLAAS | SKS | Concrete screw countersunk | 2 | 7.5 | 100 | 13 |  |  |  |  | 90
ROTHOBLAAS | SKS | Concrete screw countersunk | 2 | 7.5 | 120 | 13 |  |  |  |  | 90
ROTHOBLAAS | SKS | Concrete screw countersunk | 2 | 7.5 | 140 | 13 |  |  |  |  | 90
ROTHOBLAAS | SKS | Concrete screw countersunk | 2 | 7.5 | 160 | 13 |  |  |  |  | 90
ROTHOBLAAS | SKSEVO | Concrete screw countersunk | 3 | 7.5 | 80 | 13 |  |  |  |  | 60
ROTHOBLAAS | SKSEVO | Concrete screw countersunk | 3 | 7.5 | 100 | 13 |  |  |  |  | 90
ROTHOBLAAS | SKSEVO | Concrete screw countersunk | 3 | 7.5 | 120 | 13 |  |  |  |  | 90
ROTHOBLAAS | VGS | Fully threaded screw | 2 | 13 | 1200 | 22 | 70.9 | 11.7 | 0 | 53 | 1200
ROTHOBLAAS | VGS | Fully threaded screw | 2 | 13 | 1100 | 22 | 70.9 | 11.7 | 0 | 53 | 1100
ROTHOBLAAS | VGS | Fully threaded screw | 2 | 13 | 1000 | 22 | 70.9 | 11.7 | 0 | 53 | 1000
ROTHOBLAAS | VGS | Fully threaded screw | 2 | 13 | 900 | 22 | 70.9 | 11.7 | 0 | 53 | 900
ROTHOBLAAS | VGS | Fully threaded screw | 2 | 13 | 800 | 22 | 70.9 | 11.7 | 0 | 53 | 800
ROTHOBLAAS | VGS | Fully threaded screw | 2 | 13 | 700 | 22 | 70.9 | 11.7 | 0 | 53 | 700
ROTHOBLAAS | VGS | Fully threaded screw | 2 | 13 | 600 | 22 | 70.9 | 11.7 | 0 | 53 | 600
ROTHOBLAAS | VGS | Fully threaded screw | 2 | 13 | 500 | 22 | 70.9 | 11.7 | 0 | 53 | 500
ROTHOBLAAS | VGS | Fully threaded screw | 2 | 13 | 400 | 22 | 70.9 | 11.7 | 0 | 53 | 400
ROTHOBLAAS | VGS | Fully threaded screw | 2 | 13 | 300 | 22 | 70.9 | 11.7 | 0 | 53 | 300
ROTHOBLAAS | VGS | Fully threaded screw | 2 | 13 | 200 | 22 | 70.9 | 11.7 | 0 | 53 | 200
ROTHOBLAAS | VGS | Fully threaded screw | 2 | 13 | 150 | 22 | 70.9 | 11.7 | 0 | 53 | 150
ROTHOBLAAS | VGS | Fully threaded screw | 2 | 13 | 100 | 22 | 70.9 | 11.7 | 0 | 53 | 100
ROTHOBLAAS | VGS | Fully threaded screw | 2 | 11 | 800 | 19.3 | 45.9 | 11.7 | 0 | 38 | 800
ROTHOBLAAS | VGS | Fully threaded screw | 2 | 11 | 700 | 19.3 | 45.9 | 11.7 | 0 | 38 | 700
ROTHOBLAAS | VGS | Fully threaded screw | 2 | 11 | 600 | 19.3 | 45.9 | 11.7 | 0 | 38 | 600
ROTHOBLAAS | VGS | Fully threaded screw | 2 | 11 | 550 | 19.3 | 45.9 | 11.7 | 0 | 38 | 550
ROTHOBLAAS | VGS | Fully threaded screw | 2 | 11 | 500 | 19.3 | 45.9 | 11.7 | 0 | 38 | 500
ROTHOBLAAS | VGS | Fully threaded screw | 2 | 11 | 450 | 19.3 | 45.9 | 11.7 | 0 | 38 | 450
ROTHOBLAAS | VGS | Fully threaded screw | 2 | 11 | 400 | 19.3 | 45.9 | 11.7 | 0 | 38 | 400
ROTHOBLAAS | VGS | Fully threaded screw | 2 | 11 | 375 | 19.3 | 45.9 | 11.7 | 0 | 38 | 375
ROTHOBLAAS | VGS | Fully threaded screw | 2 | 11 | 350 | 19.3 | 45.9 | 11.7 | 0 | 38 | 350
ROTHOBLAAS | VGS | Fully threaded screw | 2 | 11 | 325 | 19.3 | 45.9 | 11.7 | 0 | 38 | 325
ROTHOBLAAS | VGS | Fully threaded screw | 2 | 11 | 300 | 19.3 | 45.9 | 11.7 | 0 | 38 | 300
ROTHOBLAAS | VGS | Fully threaded screw | 2 | 11 | 275 | 19.3 | 45.9 | 11.7 | 0 | 38 | 275
ROTHOBLAAS | VGS | Fully threaded screw | 2 | 11 | 250 | 19.3 | 45.9 | 11.7 | 0 | 38 | 250
ROTHOBLAAS | VGS | Fully threaded screw | 2 | 11 | 225 | 19.3 | 45.9 | 11.7 | 0 | 38 | 225
ROTHOBLAAS | VGS | Fully threaded screw | 2 | 11 | 200 | 19.3 | 45.9 | 11.7 | 0 | 38 | 200
ROTHOBLAAS | VGS | Fully threaded screw | 2 | 11 | 175 | 19.3 | 45.9 | 11.7 | 0 | 38 | 175
ROTHOBLAAS | VGS | Fully threaded screw | 2 | 11 | 150 | 19.3 | 45.9 | 11.7 | 0 | 38 | 150
ROTHOBLAAS | VGS | Fully threaded screw | 2 | 11 | 125 | 19.3 | 45.9 | 11.7 | 0 | 38 | 125
ROTHOBLAAS | VGS | Fully threaded screw | 2 | 11 | 100 | 19.3 | 45.9 | 11.7 | 0 | 38 | 100
ROTHOBLAAS | VGS | Fully threaded screw | 2 | 9 | 520 | 16 | 27.2 | 11.7 | 0 | 25.4 | 520
ROTHOBLAAS | VGS | Fully threaded screw | 2 | 9 | 480 | 16 | 27.2 | 11.7 | 0 | 25.4 | 480
ROTHOBLAAS | VGS | Fully threaded screw | 2 | 9 | 440 | 16 | 27.2 | 11.7 | 0 | 25.4 | 440
ROTHOBLAAS | VGS | Fully threaded screw | 2 | 9 | 400 | 16 | 27.2 | 11.7 | 0 | 25.4 | 400
ROTHOBLAAS | VGS | Fully threaded screw | 2 | 9 | 380 | 16 | 27.2 | 11.7 | 0 | 25.4 | 380
ROTHOBLAAS | VGS | Fully threaded screw | 2 | 9 | 360 | 16 | 27.2 | 11.7 | 0 | 25.4 | 360
ROTHOBLAAS | VGS | Fully threaded screw | 2 | 9 | 340 | 16 | 27.2 | 11.7 | 0 | 25.4 | 340
ROTHOBLAAS | VGS | Fully threaded screw | 2 | 9 | 320 | 16 | 27.2 | 11.7 | 0 | 25.4 | 320
ROTHOBLAAS | VGS | Fully threaded screw | 2 | 9 | 300 | 16 | 27.2 | 11.7 | 0 | 25.4 | 300
ROTHOBLAAS | VGS | Fully threaded screw | 2 | 9 | 280 | 16 | 27.2 | 11.7 | 0 | 25.4 | 280
ROTHOBLAAS | VGS | Fully threaded screw | 2 | 9 | 260 | 16 | 27.2 | 11.7 | 0 | 25.4 | 260
ROTHOBLAAS | VGS | Fully threaded screw | 2 | 9 | 240 | 16 | 27.2 | 11.7 | 0 | 25.4 | 240
ROTHOBLAAS | VGS | Fully threaded screw | 2 | 9 | 220 | 16 | 27.2 | 11.7 | 0 | 25.4 | 220
ROTHOBLAAS | VGS | Fully threaded screw | 2 | 9 | 200 | 16 | 27.2 | 11.7 | 0 | 25.4 | 200
ROTHOBLAAS | VGS | Fully threaded screw | 2 | 9 | 180 | 16 | 27.2 | 11.7 | 0 | 25.4 | 180
ROTHOBLAAS | VGS | Fully threaded screw | 2 | 9 | 160 | 16 | 27.2 | 11.7 | 0 | 25.4 | 160
ROTHOBLAAS | VGS | Fully threaded screw | 2 | 9 | 140 | 16 | 27.2 | 11.7 | 0 | 25.4 | 140
ROTHOBLAAS | VGS | Fully threaded screw | 2 | 9 | 120 | 16 | 27.2 | 11.7 | 0 | 25.4 | 120
ROTHOBLAAS | VGS | Fully threaded screw | 2 | 9 | 100 | 16 | 27.2 | 11.7 | 0 | 25.4 | 100
ROTHOBLAAS | VGZEVO | Full threaded screw with cylindrical head | 3 | 9 | 360 | 11.5 | 27.2 | 11.7 | 0 | 25.4 | 360
ROTHOBLAAS | VGZEVO | Full threaded screw with cylindrical head | 3 | 9 | 320 | 11.5 | 27.2 | 11.7 | 0 | 25.4 | 320
ROTHOBLAAS | VGZEVO | Full threaded screw with cylindrical head | 3 | 9 | 280 | 11.5 | 27.2 | 11.7 | 0 | 25.4 | 280
ROTHOBLAAS | VGZEVO | Full threaded screw with cylindrical head | 3 | 9 | 240 | 11.5 | 27.2 | 11.7 | 0 | 25.4 | 240
ROTHOBLAAS | VGZEVO | Full threaded screw with cylindrical head | 3 | 9 | 200 | 11.5 | 27.2 | 11.7 | 0 | 25.4 | 200
ROTHOBLAAS | VGZEVO | Full threaded screw with cylindrical head | 3 | 7 | 300 | 9.5 | 14.2 | 11.7 | 0 | 15.4 | 300
ROTHOBLAAS | VGZEVO | Full threaded screw with cylindrical head | 3 | 7 | 260 | 9.5 | 14.2 | 11.7 | 0 | 15.4 | 260
ROTHOBLAAS | VGZEVO | Full threaded screw with cylindrical head | 3 | 7 | 220 | 9.5 | 14.2 | 11.7 | 0 | 15.4 | 220
ROTHOBLAAS | VGZEVO | Full threaded screw with cylindrical head | 3 | 7 | 180 | 9.5 | 14.2 | 11.7 | 0 | 15.4 | 180
ROTHOBLAAS | VGZEVO | Full threaded screw with cylindrical head | 3 | 7 | 140 | 9.5 | 14.2 | 11.7 | 0 | 15.4 | 140
ROTHOBLAAS | VGZEVO | Full threaded screw with cylindrical head | 3 | 5.6 | 160 | 8 | 10.6 | 11.7 | 0 | 12.3 | 160
ROTHOBLAAS | VGZEVO | Full threaded screw with cylindrical head | 3 | 5.6 | 140 | 8 | 10.6 | 11.7 | 0 | 12.3 | 140
ROTHOBLAAS | VGZEVO | Full threaded screw with cylindrical head | 3 | 5.3 | 120 | 8 | 9.2 | 11.7 | 0 | 11 | 120
ROTHOBLAAS | VGZEVO | Full threaded screw with cylindrical head | 3 | 5.3 | 100 | 8 | 9.2 | 11.7 | 0 | 11 | 100
ROTHOBLAAS | VGZEVO | Full threaded screw with cylindrical head | 3 | 5.3 | 80 | 8 | 9.2 | 11.7 | 0 | 11 | 80
ROTHOBLAAS | VGZHARDWOOD | Fully threaded screw for hardwoods | 2 | 8 | 320 | 11.5 | 33.4 | 42 | 0 | 32 | 320
ROTHOBLAAS | VGZHARDWOOD | Fully threaded screw for hardwoods | 2 | 8 | 280 | 11.5 | 33.4 | 42 | 0 | 32 | 280
ROTHOBLAAS | VGZHARDWOOD | Fully threaded screw for hardwoods | 2 | 8 | 240 | 11.5 | 33.4 | 42 | 0 | 32 | 240
ROTHOBLAAS | VGZHARDWOOD | Fully threaded screw for hardwoods | 2 | 8 | 200 | 11.5 | 33.4 | 42 | 0 | 32 | 200
ROTHOBLAAS | VGZHARDWOOD | Fully threaded screw for hardwoods | 2 | 6 | 260 | 9.5 | 15.8 | 42 | 0 | 18 | 260
ROTHOBLAAS | VGZHARDWOOD | Fully threaded screw for hardwoods | 2 | 6 | 220 | 9.5 | 15.8 | 42 | 0 | 18 | 220
ROTHOBLAAS | VGZHARDWOOD | Fully threaded screw for hardwoods | 2 | 6 | 180 | 9.5 | 15.8 | 42 | 0 | 18 | 180
ROTHOBLAAS | VGZHARDWOOD | Fully threaded screw for hardwoods | 2 | 6 | 140 | 9.5 | 15.8 | 42 | 0 | 18 | 140
ROTHOBLAAS | VGZ | Full threaded screw with cylindrical head | 2 | 11 | 600 | 13.5 | 45.9 | 11.7 | 0 | 38 | 600
ROTHOBLAAS | VGZ | Full threaded screw with cylindrical head | 2 | 11 | 550 | 13.5 | 45.9 | 11.7 | 0 | 38 | 550
ROTHOBLAAS | VGZ | Full threaded screw with cylindrical head | 2 | 11 | 500 | 13.5 | 45.9 | 11.7 | 0 | 38 | 500
ROTHOBLAAS | VGZ | Full threaded screw with cylindrical head | 2 | 11 | 450 | 13.5 | 45.9 | 11.7 | 0 | 38 | 450
ROTHOBLAAS | VGZ | Full threaded screw with cylindrical head | 2 | 11 | 400 | 13.5 | 45.9 | 11.7 | 0 | 38 | 400
ROTHOBLAAS | VGZ | Full threaded screw with cylindrical head | 2 | 11 | 350 | 13.5 | 45.9 | 11.7 | 0 | 38 | 350
ROTHOBLAAS | VGZ | Full threaded screw with cylindrical head | 2 | 11 | 300 | 13.5 | 45.9 | 11.7 | 0 | 38 | 300
ROTHOBLAAS | VGZ | Full threaded screw with cylindrical head | 2 | 11 | 250 | 13.5 | 45.9 | 11.7 | 0 | 38 | 250
ROTHOBLAAS | VGZ | Full threaded screw with cylindrical head | 2 | 9 | 520 | 11.5 | 27.2 | 11.7 | 0 | 25.4 | 520
ROTHOBLAAS | VGZ | Full threaded screw with cylindrical head | 2 | 9 | 480 | 11.5 | 27.2 | 11.7 | 0 | 25.4 | 480
ROTHOBLAAS | VGZ | Full threaded screw with cylindrical head | 2 | 9 | 440 | 11.5 | 27.2 | 11.7 | 0 | 25.4 | 440
ROTHOBLAAS | VGZ | Full threaded screw with cylindrical head | 2 | 9 | 400 | 11.5 | 27.2 | 11.7 | 0 | 25.4 | 400
ROTHOBLAAS | VGZ | Full threaded screw with cylindrical head | 2 | 9 | 380 | 11.5 | 27.2 | 11.7 | 0 | 25.4 | 380
ROTHOBLAAS | VGZ | Full threaded screw with cylindrical head | 2 | 9 | 360 | 11.5 | 27.2 | 11.7 | 0 | 25.4 | 360
ROTHOBLAAS | VGZ | Full threaded screw with cylindrical head | 2 | 9 | 340 | 11.5 | 27.2 | 11.7 | 0 | 25.4 | 340
ROTHOBLAAS | VGZ | Full threaded screw with cylindrical head | 2 | 9 | 320 | 11.5 | 27.2 | 11.7 | 0 | 25.4 | 320
ROTHOBLAAS | VGZ | Full threaded screw with cylindrical head | 2 | 9 | 300 | 11.5 | 27.2 | 11.7 | 0 | 25.4 | 300
ROTHOBLAAS | VGZ | Full threaded screw with cylindrical head | 2 | 9 | 280 | 11.5 | 27.2 | 11.7 | 0 | 25.4 | 280
ROTHOBLAAS | VGZ | Full threaded screw with cylindrical head | 2 | 9 | 260 | 11.5 | 27.2 | 11.7 | 0 | 25.4 | 260
ROTHOBLAAS | VGZ | Full threaded screw with cylindrical head | 2 | 9 | 240 | 11.5 | 27.2 | 11.7 | 0 | 25.4 | 240
ROTHOBLAAS | VGZ | Full threaded screw with cylindrical head | 2 | 9 | 220 | 11.5 | 27.2 | 11.7 | 0 | 25.4 | 220
ROTHOBLAAS | VGZ | Full threaded screw with cylindrical head | 2 | 9 | 200 | 11.5 | 27.2 | 11.7 | 0 | 25.4 | 200
ROTHOBLAAS | VGZ | Full threaded screw with cylindrical head | 2 | 9 | 180 | 11.5 | 27.2 | 11.7 | 0 | 25.4 | 180
ROTHOBLAAS | VGZ | Full threaded screw with cylindrical head | 2 | 9 | 160 | 11.5 | 27.2 | 11.7 | 0 | 25.4 | 160
ROTHOBLAAS | VGZ | Full threaded screw with cylindrical head | 2 | 7 | 380 | 9.5 | 14.2 | 11.7 | 0 | 15.4 | 380
ROTHOBLAAS | VGZ | Full threaded screw with cylindrical head | 2 | 7 | 340 | 9.5 | 14.2 | 11.7 | 0 | 15.4 | 340
ROTHOBLAAS | VGZ | Full threaded screw with cylindrical head | 2 | 7 | 300 | 9.5 | 14.2 | 11.7 | 0 | 15.4 | 300
ROTHOBLAAS | VGZ | Full threaded screw with cylindrical head | 2 | 7 | 280 | 9.5 | 14.2 | 11.7 | 0 | 15.4 | 280
ROTHOBLAAS | VGZ | Full threaded screw with cylindrical head | 2 | 7 | 260 | 9.5 | 14.2 | 11.7 | 0 | 15.4 | 260
ROTHOBLAAS | VGZ | Full threaded screw with cylindrical head | 2 | 7 | 240 | 9.5 | 14.2 | 11.7 | 0 | 15.4 | 240
ROTHOBLAAS | VGZ | Full threaded screw with cylindrical head | 2 | 7 | 220 | 9.5 | 14.2 | 11.7 | 0 | 15.4 | 220
ROTHOBLAAS | VGZ | Full threaded screw with cylindrical head | 2 | 7 | 200 | 9.5 | 14.2 | 11.7 | 0 | 15.4 | 200
ROTHOBLAAS | VGZ | Full threaded screw with cylindrical head | 2 | 7 | 180 | 9.5 | 14.2 | 11.7 | 0 | 15.4 | 180
ROTHOBLAAS | VGZ | Full threaded screw with cylindrical head | 2 | 7 | 160 | 9.5 | 14.2 | 11.7 | 0 | 15.4 | 160
ROTHOBLAAS | VGZ | Full threaded screw with cylindrical head | 2 | 7 | 140 | 9.5 | 14.2 | 11.7 | 0 | 15.4 | 140
ROTHOBLAAS | VGZ | Full threaded screw with cylindrical head | 2 | 7 | 120 | 9.5 | 14.2 | 11.7 | 0 | 15.4 | 120
ROTHOBLAAS | VGZ | Full threaded screw with cylindrical head | 2 | 7 | 100 | 9.5 | 14.2 | 11.7 | 0 | 15.4 | 100
ROTHOBLAAS | VGZ | Full threaded screw with cylindrical head | 2 | 7 | 80 | 9.5 | 14.2 | 11.7 | 0 | 15.4 | 80
ROTHOBLAAS | VGZ | Full threaded screw with cylindrical head | 2 | 5.6 | 160 | 8 | 10.6 | 11.7 | 0 | 12.3 | 160
ROTHOBLAAS | VGZ | Full threaded screw with cylindrical head | 2 | 5.6 | 140 | 8 | 10.6 | 11.7 | 0 | 12.3 | 140
ROTHOBLAAS | VGZ | Full threaded screw with cylindrical head | 2 | 5.3 | 120 | 8 | 9.2 | 11.7 | 0 | 11 | 120
ROTHOBLAAS | VGZ | Full threaded screw with cylindrical head | 2 | 5.3 | 100 | 8 | 9.2 | 11.7 | 0 | 11 | 100
ROTHOBLAAS | VGZ | Full threaded screw with cylindrical head | 2 | 5.3 | 80 | 8 | 9.2 | 11.7 | 0 | 11 | 80
ROTHOBLAAS | TBS | Flange Head Screw | 2 | 6 | 60 | 15.5 | 9.4937 | 11.7 | 10.5 | 11.3 | 40
ROTHOBLAAS | TBS | Flange Head Screw | 2 | 6 | 70 | 15.5 | 9.4937 | 11.7 | 10.5 | 11.3 | 40
ROTHOBLAAS | TBS | Flange Head Screw | 2 | 6 | 80 | 15.5 | 9.4937 | 11.7 | 10.5 | 11.3 | 50
ROTHOBLAAS | TBS | Flange Head Screw | 2 | 6 | 90 | 15.5 | 9.4937 | 11.7 | 10.5 | 11.3 | 50
ROTHOBLAAS | TBS | Flange Head Screw | 2 | 6 | 100 | 15.5 | 9.4937 | 11.7 | 10.5 | 11.3 | 60
ROTHOBLAAS | TBS | Flange Head Screw | 2 | 6 | 120 | 15.5 | 9.4937 | 11.7 | 10.5 | 11.3 | 75
ROTHOBLAAS | TBS | Flange Head Screw | 2 | 6 | 140 | 15.5 | 9.4937 | 11.7 | 10.5 | 11.3 | 75
ROTHOBLAAS | TBS | Flange Head Screw | 2 | 6 | 160 | 15.5 | 9.4937 | 11.7 | 10.5 | 11.3 | 75
ROTHOBLAAS | TBS | Flange Head Screw | 2 | 6 | 180 | 15.5 | 9.4937 | 11.7 | 10.5 | 11.3 | 75
ROTHOBLAAS | TBS | Flange Head Screw | 2 | 6 | 200 | 15.5 | 9.4937 | 11.7 | 10.5 | 11.3 | 75
ROTHOBLAAS | TBS | Flange Head Screw | 2 | 6 | 220 | 15.5 | 9.4937 | 11.7 | 10.5 | 11.3 | 100
ROTHOBLAAS | TBS | Flange Head Screw | 2 | 6 | 240 | 15.5 | 9.4937 | 11.7 | 10.5 | 11.3 | 100
ROTHOBLAAS | TBS | Flange Head Screw | 2 | 6 | 260 | 15.5 | 9.4937 | 11.7 | 10.5 | 11.3 | 100
ROTHOBLAAS | TBS | Flange Head Screw | 2 | 6 | 280 | 15.5 | 9.4937 | 11.7 | 10.5 | 11.3 | 100
ROTHOBLAAS | TBS | Flange Head Screw | 2 | 6 | 300 | 15.5 | 9.4937 | 11.7 | 10.5 | 11.3 | 100
ROTHOBLAAS | TBS | Flange Head Screw | 2 | 8 | 40 | 19 | 20.0575 | 11.7 | 10.5 | 20.1 | 32
ROTHOBLAAS | TBS | Flange Head Screw | 2 | 8 | 60 | 19 | 20.0575 | 11.7 | 10.5 | 20.1 | 52
ROTHOBLAAS | TBS | Flange Head Screw | 2 | 8 | 80 | 19 | 20.0575 | 11.7 | 10.5 | 20.1 | 52
ROTHOBLAAS | TBS | Flange Head Screw | 2 | 8 | 100 | 19 | 20.0575 | 11.7 | 10.5 | 20.1 | 52
ROTHOBLAAS | TBS | Flange Head Screw | 2 | 8 | 120 | 19 | 20.0575 | 11.7 | 10.5 | 20.1 | 80
ROTHOBLAAS | TBS | Flange Head Screw | 2 | 8 | 140 | 19 | 20.0575 | 11.7 | 10.5 | 20.1 | 80
ROTHOBLAAS | TBS | Flange Head Screw | 2 | 8 | 160 | 19 | 20.0575 | 11.7 | 10.5 | 20.1 | 100
ROTHOBLAAS | TBS | Flange Head Screw | 2 | 8 | 180 | 19 | 20.0575 | 11.7 | 10.5 | 20.1 | 100
ROTHOBLAAS | TBS | Flange Head Screw | 2 | 8 | 200 | 19 | 20.0575 | 11.7 | 10.5 | 20.1 | 100
ROTHOBLAAS | TBS | Flange Head Screw | 2 | 8 | 220 | 19 | 20.0575 | 11.7 | 10.5 | 20.1 | 100
ROTHOBLAAS | TBS | Flange Head Screw | 2 | 8 | 240 | 19 | 20.0575 | 11.7 | 10.5 | 20.1 | 100
ROTHOBLAAS | TBS | Flange Head Screw | 2 | 8 | 260 | 19 | 20.0575 | 11.7 | 10.5 | 20.1 | 100
ROTHOBLAAS | TBS | Flange Head Screw | 2 | 8 | 280 | 19 | 20.0575 | 11.7 | 10.5 | 20.1 | 100
ROTHOBLAAS | TBS | Flange Head Screw | 2 | 8 | 300 | 19 | 20.0575 | 11.7 | 10.5 | 20.1 | 100
ROTHOBLAAS | TBS | Flange Head Screw | 2 | 8 | 320 | 19 | 20.0575 | 11.7 | 10.5 | 20.1 | 100
ROTHOBLAAS | TBS | Flange Head Screw | 2 | 8 | 340 | 19 | 20.0575 | 11.7 | 10.5 | 20.1 | 100
ROTHOBLAAS | TBS | Flange Head Screw | 2 | 8 | 360 | 19 | 20.0575 | 11.7 | 10.5 | 20.1 | 100
ROTHOBLAAS | TBS | Flange Head Screw | 2 | 8 | 380 | 19 | 20.0575 | 11.7 | 10.5 | 20.1 | 100
ROTHOBLAAS | TBS | Flange Head Screw | 2 | 8 | 400 | 19 | 20.0575 | 11.7 | 10.5 | 20.1 | 100
ROTHOBLAAS | TBS | Flange Head Screw | 2 | 8 | 440 | 19 | 20.0575 | 11.7 | 10.5 | 20.1 | 100
ROTHOBLAAS | TBS | Flange Head Screw | 2 | 8 | 480 | 19 | 20.0575 | 11.7 | 10.5 | 20.1 | 100
ROTHOBLAAS | TBS | Flange Head Screw | 2 | 8 | 520 | 19 | 20.0575 | 11.7 | 10.5 | 20.1 | 100
ROTHOBLAAS | TBS | Flange Head Screw | 2 | 8 | 200 | 24.5 | 20.0575 | 11.7 | 16 | 20.1 | 120
ROTHOBLAAS | TBS | Flange Head Screw | 2 | 8 | 220 | 24.5 | 20.0575 | 11.7 | 16 | 20.1 | 120
ROTHOBLAAS | TBS | Flange Head Screw | 2 | 8 | 240 | 24.5 | 20.0575 | 11.7 | 16 | 20.1 | 120
ROTHOBLAAS | TBS | Flange Head Screw | 2 | 10 | 100 | 25 | 35.8296 | 11.7 | 10.5 | 31.4 | 52
ROTHOBLAAS | TBS | Flange Head Screw | 2 | 10 | 120 | 25 | 35.8296 | 11.7 | 10.5 | 31.4 | 60
ROTHOBLAAS | TBS | Flange Head Screw | 2 | 10 | 140 | 25 | 35.8296 | 11.7 | 10.5 | 31.4 | 60
ROTHOBLAAS | TBS | Flange Head Screw | 2 | 10 | 160 | 25 | 35.8296 | 11.7 | 10.5 | 31.4 | 80
ROTHOBLAAS | TBS | Flange Head Screw | 2 | 10 | 180 | 25 | 35.8296 | 11.7 | 10.5 | 31.4 | 80
ROTHOBLAAS | TBS | Flange Head Screw | 2 | 10 | 200 | 25 | 35.8296 | 11.7 | 10.5 | 31.4 | 100
ROTHOBLAAS | TBS | Flange Head Screw | 2 | 10 | 220 | 25 | 35.8296 | 11.7 | 10.5 | 31.4 | 100
ROTHOBLAAS | TBS | Flange Head Screw | 2 | 10 | 240 | 25 | 35.8296 | 11.7 | 10.5 | 31.4 | 100
ROTHOBLAAS | TBS | Flange Head Screw | 2 | 10 | 260 | 25 | 35.8296 | 11.7 | 10.5 | 31.4 | 100
ROTHOBLAAS | TBS | Flange Head Screw | 2 | 10 | 280 | 25 | 35.8296 | 11.7 | 10.5 | 31.4 | 100
ROTHOBLAAS | TBS | Flange Head Screw | 2 | 10 | 300 | 25 | 35.8296 | 11.7 | 10.5 | 31.4 | 100
ROTHOBLAAS | TBS | Flange Head Screw | 2 | 10 | 320 | 25 | 35.8296 | 11.7 | 10.5 | 31.4 | 120
ROTHOBLAAS | TBS | Flange Head Screw | 2 | 10 | 340 | 25 | 35.8296 | 11.7 | 10.5 | 31.4 | 120
ROTHOBLAAS | TBS | Flange Head Screw | 2 | 10 | 360 | 25 | 35.8296 | 11.7 | 10.5 | 31.4 | 120
ROTHOBLAAS | TBS | Flange Head Screw | 2 | 10 | 380 | 25 | 35.8296 | 11.7 | 10.5 | 31.4 | 120
ROTHOBLAAS | TBS | Flange Head Screw | 2 | 10 | 400 | 25 | 35.8296 | 11.7 | 10.5 | 31.4 | 120
ROTHOBLAAS | TBS | Flange Head Screw | 2 | 10 | 440 | 25 | 35.8296 | 11.7 | 10.5 | 31.4 | 120
ROTHOBLAAS | TBS | Flange Head Screw | 2 | 10 | 480 | 25 | 35.8296 | 11.7 | 10.5 | 31.4 | 120
ROTHOBLAAS | TBS | Flange Head Screw | 2 | 10 | 520 | 25 | 35.8296 | 11.7 | 10.5 | 31.4 | 120
ROTHOBLAAS | TBSEVO | Flange Head Screw | 3 | 6 | 60 | 15.5 | 9.4937 | 11.7 | 10.5 | 11.3 | 40
ROTHOBLAAS | TBSEVO | Flange Head Screw | 3 | 6 | 80 | 15.5 | 9.4937 | 11.7 | 10.5 | 11.3 | 50
ROTHOBLAAS | TBSEVO | Flange Head Screw | 3 | 6 | 100 | 15.5 | 9.4937 | 11.7 | 10.5 | 11.3 | 60
ROTHOBLAAS | TBSEVO | Flange Head Screw | 3 | 6 | 120 | 15.5 | 9.4937 | 11.7 | 10.5 | 11.3 | 75
ROTHOBLAAS | TBSEVO | Flange Head Screw | 3 | 6 | 140 | 15.5 | 9.4937 | 11.7 | 10.5 | 11.3 | 75
ROTHOBLAAS | TBSEVO | Flange Head Screw | 3 | 6 | 160 | 15.5 | 9.4937 | 11.7 | 10.5 | 11.3 | 75
ROTHOBLAAS | TBSEVO | Flange Head Screw | 3 | 6 | 180 | 15.5 | 9.4937 | 11.7 | 10.5 | 11.3 | 75
ROTHOBLAAS | TBSEVO | Flange Head Screw | 3 | 6 | 200 | 15.5 | 9.4937 | 11.7 | 10.5 | 11.3 | 75
ROTHOBLAAS | TBSEVO | Flange Head Screw | 3 | 8 | 100 | 19 | 20.0575 | 11.7 | 10.5 | 20.1 | 52
ROTHOBLAAS | TBSEVO | Flange Head Screw | 3 | 8 | 120 | 19 | 20.0575 | 11.7 | 10.5 | 20.1 | 80
ROTHOBLAAS | TBSEVO | Flange Head Screw | 3 | 8 | 140 | 19 | 20.0575 | 11.7 | 10.5 | 20.1 | 80
ROTHOBLAAS | TBSEVO | Flange Head Screw | 3 | 8 | 160 | 19 | 20.0575 | 11.7 | 10.5 | 20.1 | 100
ROTHOBLAAS | TBSEVO | Flange Head Screw | 3 | 8 | 180 | 19 | 20.0575 | 11.7 | 10.5 | 20.1 | 100
ROTHOBLAAS | TBSEVO | Flange Head Screw | 3 | 8 | 200 | 19 | 20.0575 | 11.7 | 10.5 | 20.1 | 100
ROTHOBLAAS | TBSEVO | Flange Head Screw | 3 | 8 | 220 | 19 | 20.0575 | 11.7 | 10.5 | 20.1 | 100
ROTHOBLAAS | TBSEVO | Flange Head Screw | 3 | 8 | 240 | 19 | 20.0575 | 11.7 | 10.5 | 20.1 | 100

## Rothoblaas Bolts
Produsent | Type | Usage | Highest service class | d | l | dh | My,Rk [Nm] | faxk[N/mm^2] | fhead,k[N/mm^2] | ftens,k[kN] | fuk[N/mm2] | fyk[N/mm2] | def | Aef
ROTHOBLAAS | EKS | Hexagonal Head Bolt |  | 24 | 85 | 39.98 | 603.6885 |  |  | 254.2 | 800 | 640 | 20.32 | 324.2928 | 259.4342
ROTHOBLAAS | EKS | Hexagonal Head Bolt |  | 24 | 80 | 39.98 | 603.6885 |  |  | 254.2 | 800 | 640 | 20.32 | 324.2928 | 259.4342
ROTHOBLAAS | EKS | Hexagonal Head Bolt |  | 24 | 70 | 39.98 | 603.6885 |  |  | 254.2 | 800 | 640 | 20.32 | 324.2928 | 259.4342
ROTHOBLAAS | EKS | Hexagonal Head Bolt |  | 24 | 65 | 39.98 | 603.6885 |  |  | 254.2 | 800 | 640 | 20.32 | 324.2928 | 259.4342
ROTHOBLAAS | EKS | Hexagonal Head Bolt |  | 24 | 60 | 39.98 | 603.6885 |  |  | 254.2 | 800 | 640 | 20.32 | 324.2928 | 259.4342
ROTHOBLAAS | EKS | Hexagonal Head Bolt |  | 24 | 50 | 39.98 | 603.6885 |  |  | 254.2 | 800 | 640 | 20.32 | 324.2928 | 259.4342
ROTHOBLAAS | EKS | Hexagonal Head Bolt |  | 24 | 40 | 39.98 | 603.6885 |  |  | 254.2 | 800 | 640 | 20.32 | 324.2928 | 259.4342
ROTHOBLAAS | EKS | Hexagonal Head Bolt |  | 20 | 100 | 33.53 | 375.5946 |  |  | 176.4 | 800 | 640 | 16.93 | 225.1147 | 180.0917
ROTHOBLAAS | EKS | Hexagonal Head Bolt |  | 20 | 80 | 33.53 | 375.5946 |  |  | 176.4 | 800 | 640 | 16.93 | 225.1147 | 180.0917
ROTHOBLAAS | EKS | Hexagonal Head Bolt |  | 20 | 70 | 33.53 | 375.5946 |  |  | 176.4 | 800 | 640 | 16.93 | 225.1147 | 180.0917
ROTHOBLAAS | EKS | Hexagonal Head Bolt |  | 20 | 60 | 33.53 | 375.5946 |  |  | 176.4 | 800 | 640 | 16.93 | 225.1147 | 180.0917
ROTHOBLAAS | EKS | Hexagonal Head Bolt |  | 20 | 50 | 33.53 | 375.5946 |  |  | 176.4 | 800 | 640 | 16.93 | 225.1147 | 180.0917
ROTHOBLAAS | EKS | Hexagonal Head Bolt |  | 20 | 40 | 33.53 | 375.5946 |  |  | 176.4 | 800 | 640 | 16.93 | 225.1147 | 180.0917
ROTHOBLAAS | KOTA2 | Round Head Bolt | 3 | 12 | 300 | 20.03 | 76.7454 |  |  | 30.3 | 400 | 320
ROTHOBLAAS | KOTA2 | Round Head Bolt | 3 | 12 | 280 | 20.03 | 76.7454 |  |  | 30.3 | 400 | 320
ROTHOBLAAS | KOTA2 | Round Head Bolt | 3 | 12 | 240 | 20.03 | 76.7454 |  |  | 30.3 | 400 | 320
ROTHOBLAAS | KOTA2 | Round Head Bolt | 3 | 12 | 220 | 20.03 | 76.7454 |  |  | 30.3 | 400 | 320
ROTHOBLAAS | KOTA2 | Round Head Bolt | 3 | 12 | 200 | 20.03 | 76.7454 |  |  | 30.3 | 400 | 320
ROTHOBLAAS | KOTA2 | Round Head Bolt | 3 | 12 | 180 | 20.03 | 76.7454 |  |  | 30.3 | 400 | 320
ROTHOBLAAS | KOTA2 | Round Head Bolt | 3 | 12 | 160 | 20.03 | 76.7454 |  |  | 30.3 | 400 | 320
ROTHOBLAAS | KOTA2 | Round Head Bolt | 3 | 12 | 140 | 20.03 | 76.7454 |  |  | 30.3 | 400 | 320
ROTHOBLAAS | KOTA2 | Round Head Bolt | 3 | 10 | 220 | 17.77 | 47.7729 |  |  | 20.9 | 400 | 320
ROTHOBLAAS | KOTA2 | Round Head Bolt | 3 | 10 | 200 | 17.77 | 47.7729 |  |  | 20.9 | 400 | 320
ROTHOBLAAS | KOTA2 | Round Head Bolt | 3 | 10 | 180 | 17.77 | 47.7729 |  |  | 20.9 | 400 | 320
ROTHOBLAAS | KOTA2 | Round Head Bolt | 3 | 10 | 160 | 17.77 | 47.7729 |  |  | 20.9 | 400 | 320
ROTHOBLAAS | KOTA2 | Round Head Bolt | 3 | 10 | 150 | 17.77 | 47.7729 |  |  | 20.9 | 400 | 320
ROTHOBLAAS | KOTA2 | Round Head Bolt | 3 | 10 | 140 | 17.77 | 47.7729 |  |  | 20.9 | 400 | 320
ROTHOBLAAS | KOTA2 | Round Head Bolt | 3 | 10 | 130 | 17.77 | 47.7729 |  |  | 20.9 | 400 | 320
ROTHOBLAAS | KOTA2 | Round Head Bolt | 3 | 10 | 120 | 17.77 | 47.7729 |  |  | 20.9 | 400 | 320
ROTHOBLAAS | KOTA2 | Round Head Bolt | 3 | 8 | 140 | 14.38 | 26.7433 |  |  | 13.2 | 400 | 320
ROTHOBLAAS | KOTA2 | Round Head Bolt | 3 | 8 | 120 | 14.38 | 26.7433 |  |  | 13.2 | 400 | 320
ROTHOBLAAS | KOTA2 | Round Head Bolt | 3 | 8 | 100 | 14.38 | 26.7433 |  |  | 13.2 | 400 | 320
ROTHOBLAAS | KOTA2 | Round Head Bolt | 3 | 8 | 90 | 14.38 | 26.7433 |  |  | 13.2 | 400 | 320
ROTHOBLAAS | KOTA2 | Round Head Bolt | 3 | 8 | 80 | 14.38 | 26.7433 |  |  | 13.2 | 400 | 320
ROTHOBLAAS | KOTA2 | Round Head Bolt | 3 | 8 | 70 | 14.38 | 26.7433 |  |  | 13.2 | 400 | 320
ROTHOBLAAS | KOTA2 | Round Head Bolt | 3 | 8 | 60 | 14.38 | 26.7433 |  |  | 13.2 | 400 | 320
ROTHOBLAAS | KOTA2 | Round Head Bolt | 3 | 8 | 50 | 14.38 | 26.7433 |  |  | 13.2 | 400 | 320
ROTHOBLAAS | KOT | Round Head Bolt | 1 | 12 | 300 | 20.03 | 76.7454 |  |  | 30.3 | 400 | 320
ROTHOBLAAS | KOT | Round Head Bolt | 1 | 12 | 280 | 20.03 | 76.7454 |  |  | 30.3 | 400 | 320
ROTHOBLAAS | KOT | Round Head Bolt | 1 | 12 | 260 | 20.03 | 76.7454 |  |  | 30.3 | 400 | 320
ROTHOBLAAS | KOT | Round Head Bolt | 1 | 12 | 240 | 20.03 | 76.7454 |  |  | 30.3 | 400 | 320
ROTHOBLAAS | KOT | Round Head Bolt | 1 | 12 | 220 | 20.03 | 76.7454 |  |  | 30.3 | 400 | 320
ROTHOBLAAS | KOT | Round Head Bolt | 1 | 12 | 200 | 20.03 | 76.7454 |  |  | 30.3 | 400 | 320
ROTHOBLAAS | KOT | Round Head Bolt | 1 | 10 | 220 | 17.77 | 47.7729 |  |  | 20.9 | 400 | 320
ROTHOBLAAS | KOT | Round Head Bolt | 1 | 10 | 200 | 17.77 | 47.7729 |  |  | 20.9 | 400 | 320
ROTHOBLAAS | KOT | Round Head Bolt | 1 | 10 | 180 | 17.77 | 47.7729 |  |  | 20.9 | 400 | 320
ROTHOBLAAS | KOT | Round Head Bolt | 1 | 10 | 160 | 17.77 | 47.7729 |  |  | 20.9 | 400 | 320
ROTHOBLAAS | KOT | Round Head Bolt | 1 | 10 | 150 | 17.77 | 47.7729 |  |  | 20.9 | 400 | 320
ROTHOBLAAS | KOT | Round Head Bolt | 1 | 10 | 140 | 17.77 | 47.7729 |  |  | 20.9 | 400 | 320
ROTHOBLAAS | KOT | Round Head Bolt | 1 | 10 | 130 | 17.77 | 47.7729 |  |  | 20.9 | 400 | 320
ROTHOBLAAS | KOT | Round Head Bolt | 1 | 10 | 120 | 17.77 | 47.7729 |  |  | 20.9 | 400 | 320
ROTHOBLAAS | KOT | Round Head Bolt | 1 | 10 | 100 | 17.77 | 47.7729 |  |  | 20.9 | 400 | 320
ROTHOBLAAS | KOT | Round Head Bolt | 1 | 8 | 140 | 14.38 | 26.7433 |  |  | 13.2 | 400 | 320
ROTHOBLAAS | KOT | Round Head Bolt | 1 | 8 | 120 | 14.38 | 26.7433 |  |  | 13.2 | 400 | 320
ROTHOBLAAS | KOT | Round Head Bolt | 1 | 8 | 100 | 14.38 | 26.7433 |  |  | 13.2 | 400 | 320
ROTHOBLAAS | KOT | Round Head Bolt | 1 | 8 | 90 | 14.38 | 26.7433 |  |  | 13.2 | 400 | 320
ROTHOBLAAS | KOT | Round Head Bolt | 1 | 8 | 80 | 14.38 | 26.7433 |  |  | 13.2 | 400 | 320
ROTHOBLAAS | KOT | Round Head Bolt | 1 | 8 | 70 | 14.38 | 26.7433 |  |  | 13.2 | 400 | 320
ROTHOBLAAS | KOT | Round Head Bolt | 1 | 8 | 60 | 14.38 | 26.7433 |  |  | 13.2 | 400 | 320
ROTHOBLAAS | KOT | Round Head Bolt | 1 | 8 | 50 | 14.38 | 26.7433 |  |  | 13.2 | 400 | 320
ROTHOBLAAS | KOSA2 | Hexagonal Head Bolt | 3 | 20 | 400 | 32.95 | 579 |  |  | 176.4 | 800 | 640
ROTHOBLAAS | KOSA2 | Hexagonal Head Bolt | 3 | 20 | 380 | 32.95 | 579 |  |  | 176.4 | 800 | 640
ROTHOBLAAS | KOSA2 | Hexagonal Head Bolt | 3 | 20 | 360 | 32.95 | 579 |  |  | 176.4 | 800 | 640
ROTHOBLAAS | KOSA2 | Hexagonal Head Bolt | 3 | 20 | 340 | 32.95 | 579 |  |  | 176.4 | 800 | 640
ROTHOBLAAS | KOSA2 | Hexagonal Head Bolt | 3 | 20 | 320 | 32.95 | 579 |  |  | 176.4 | 800 | 640
ROTHOBLAAS | KOSA2 | Hexagonal Head Bolt | 3 | 20 | 300 | 32.95 | 579 |  |  | 176.4 | 800 | 640
ROTHOBLAAS | KOSA2 | Hexagonal Head Bolt | 3 | 20 | 280 | 32.95 | 579 |  |  | 176.4 | 800 | 640
ROTHOBLAAS | KOSA2 | Hexagonal Head Bolt | 3 | 20 | 260 | 32.95 | 579 |  |  | 176.4 | 800 | 640
ROTHOBLAAS | KOSA2 | Hexagonal Head Bolt | 3 | 20 | 240 | 32.95 | 579 |  |  | 176.4 | 800 | 640
ROTHOBLAAS | KOSA2 | Hexagonal Head Bolt | 3 | 20 | 220 | 32.95 | 579 |  |  | 176.4 | 800 | 640
ROTHOBLAAS | KOSA2 | Hexagonal Head Bolt | 3 | 20 | 200 | 32.95 | 579 |  |  | 176.4 | 800 | 640
ROTHOBLAAS | KOSA2 | Hexagonal Head Bolt | 3 | 20 | 180 | 32.95 | 579 |  |  | 176.4 | 800 | 640
ROTHOBLAAS | KOSA2 | Hexagonal Head Bolt | 3 | 20 | 160 | 32.95 | 579 |  |  | 176.4 | 800 | 640
ROTHOBLAAS | KOSA2 | Hexagonal Head Bolt | 3 | 16 | 300 | 26.17 | 324 |  |  | 113 | 800 | 640
ROTHOBLAAS | KOSA2 | Hexagonal Head Bolt | 3 | 16 | 280 | 26.17 | 324 |  |  | 113 | 800 | 640
ROTHOBLAAS | KOSA2 | Hexagonal Head Bolt | 3 | 16 | 260 | 26.17 | 324 |  |  | 113 | 800 | 640
ROTHOBLAAS | KOSA2 | Hexagonal Head Bolt | 3 | 16 | 240 | 26.17 | 324 |  |  | 113 | 800 | 640
ROTHOBLAAS | KOSA2 | Hexagonal Head Bolt | 3 | 16 | 220 | 26.17 | 324 |  |  | 113 | 800 | 640
ROTHOBLAAS | KOSA2 | Hexagonal Head Bolt | 3 | 16 | 200 | 26.17 | 324 |  |  | 113 | 800 | 640
ROTHOBLAAS | KOSA2 | Hexagonal Head Bolt | 3 | 16 | 180 | 26.17 | 324 |  |  | 113 | 800 | 640
ROTHOBLAAS | KOSA2 | Hexagonal Head Bolt | 3 | 16 | 160 | 26.17 | 324 |  |  | 113 | 800 | 640
ROTHOBLAAS | KOSA2 | Hexagonal Head Bolt | 3 | 16 | 150 | 26.75 | 324 |  |  | 113 | 800 | 640
ROTHOBLAAS | KOSA2 | Hexagonal Head Bolt | 3 | 16 | 140 | 26.75 | 324 |  |  | 113 | 800 | 640
ROTHOBLAAS | KOSA2 | Hexagonal Head Bolt | 3 | 16 | 120 | 26.75 | 324 |  |  | 113 | 800 | 640
ROTHOBLAAS | KOSA2 | Hexagonal Head Bolt | 3 | 12 | 260 | 20.03 | 153 |  |  | 60.7 | 800 | 640
ROTHOBLAAS | KOSA2 | Hexagonal Head Bolt | 3 | 12 | 240 | 20.03 | 153 |  |  | 60.7 | 800 | 640
ROTHOBLAAS | KOSA2 | Hexagonal Head Bolt | 3 | 12 | 220 | 20.03 | 153 |  |  | 60.7 | 800 | 640
ROTHOBLAAS | KOSA2 | Hexagonal Head Bolt | 3 | 12 | 160 | 20.03 | 153 |  |  | 60.7 | 800 | 640
ROTHOBLAAS | KOSA2 | Hexagonal Head Bolt | 3 | 12 | 180 | 20.03 | 153 |  |  | 60.7 | 800 | 640
ROTHOBLAAS | KOSA2 | Hexagonal Head Bolt | 3 | 12 | 200 | 20.03 | 153 |  |  | 60.7 | 800 | 640
ROTHOBLAAS | KOSA2 | Hexagonal Head Bolt | 3 | 12 | 140 | 20.03 | 153 |  |  | 60.7 | 800 | 640
ROTHOBLAAS | KOSA2 | Hexagonal Head Bolt | 3 | 12 | 120 | 20.03 | 153 |  |  | 60.7 | 800 | 640
ROTHOBLAAS | KOSA2 | Hexagonal Head Bolt | 3 | 12 | 100 | 20.03 | 153 |  |  | 60.7 | 800 | 640
ROTHOBLAAS | KOS | Hexagonal Head Bolt | 1 | 20 | 460 | 32.95 | 579 |  |  | 176.4 | 800 | 640
ROTHOBLAAS | KOS | Hexagonal Head Bolt | 1 | 20 | 440 | 32.95 | 579 |  |  | 176.4 | 800 | 640
ROTHOBLAAS | KOS | Hexagonal Head Bolt | 1 | 20 | 420 | 32.95 | 579 |  |  | 176.4 | 800 | 640
ROTHOBLAAS | KOS | Hexagonal Head Bolt | 1 | 20 | 400 | 32.95 | 579 |  |  | 176.4 | 800 | 640
ROTHOBLAAS | KOS | Hexagonal Head Bolt | 1 | 20 | 380 | 32.95 | 579 |  |  | 176.4 | 800 | 640
ROTHOBLAAS | KOS | Hexagonal Head Bolt | 1 | 20 | 360 | 32.95 | 579 |  |  | 176.4 | 800 | 640
ROTHOBLAAS | KOS | Hexagonal Head Bolt | 1 | 20 | 340 | 32.95 | 579 |  |  | 176.4 | 800 | 640
ROTHOBLAAS | KOS | Hexagonal Head Bolt | 1 | 20 | 320 | 32.95 | 579 |  |  | 176.4 | 800 | 640
ROTHOBLAAS | KOS | Hexagonal Head Bolt | 1 | 20 | 300 | 32.95 | 579 |  |  | 176.4 | 800 | 640
ROTHOBLAAS | KOS | Hexagonal Head Bolt | 1 | 20 | 280 | 32.95 | 579 |  |  | 176.4 | 800 | 640
ROTHOBLAAS | KOS | Hexagonal Head Bolt | 1 | 20 | 260 | 32.95 | 579 |  |  | 176.4 | 800 | 640
ROTHOBLAAS | KOS | Hexagonal Head Bolt | 1 | 20 | 240 | 32.95 | 579 |  |  | 176.4 | 800 | 640
ROTHOBLAAS | KOS | Hexagonal Head Bolt | 1 | 20 | 220 | 32.95 | 579 |  |  | 176.4 | 800 | 640
ROTHOBLAAS | KOS | Hexagonal Head Bolt | 1 | 20 | 200 | 32.95 | 579 |  |  | 176.4 | 800 | 640
ROTHOBLAAS | KOS | Hexagonal Head Bolt | 1 | 20 | 180 | 32.95 | 579 |  |  | 176.4 | 800 | 640
ROTHOBLAAS | KOS | Hexagonal Head Bolt | 1 | 20 | 160 | 32.95 | 579 |  |  | 176.4 | 800 | 640
ROTHOBLAAS | KOS | Hexagonal Head Bolt | 1 | 20 | 140 | 33.53 | 579 |  |  | 176.4 | 800 | 640
ROTHOBLAAS | KOS | Hexagonal Head Bolt | 1 | 20 | 120 | 33.53 | 579 |  |  | 176.4 | 800 | 640
ROTHOBLAAS | KOS | Hexagonal Head Bolt | 1 | 16 | 500 | 26.17 | 324 |  |  | 113 | 800 | 640
ROTHOBLAAS | KOS | Hexagonal Head Bolt | 1 | 16 | 460 | 26.17 | 324 |  |  | 113 | 800 | 640
ROTHOBLAAS | KOS | Hexagonal Head Bolt | 1 | 16 | 440 | 26.17 | 324 |  |  | 113 | 800 | 640
ROTHOBLAAS | KOS | Hexagonal Head Bolt | 1 | 16 | 420 | 26.17 | 324 |  |  | 113 | 800 | 640
ROTHOBLAAS | KOS | Hexagonal Head Bolt | 1 | 16 | 400 | 26.17 | 324 |  |  | 113 | 800 | 640
ROTHOBLAAS | KOS | Hexagonal Head Bolt | 1 | 16 | 380 | 26.17 | 324 |  |  | 113 | 800 | 640
ROTHOBLAAS | KOS | Hexagonal Head Bolt | 1 | 16 | 360 | 26.17 | 324 |  |  | 113 | 800 | 640
ROTHOBLAAS | KOS | Hexagonal Head Bolt | 1 | 16 | 340 | 26.17 | 324 |  |  | 113 | 800 | 640
ROTHOBLAAS | KOS | Hexagonal Head Bolt | 1 | 16 | 320 | 26.17 | 324 |  |  | 113 | 800 | 640
ROTHOBLAAS | KOS | Hexagonal Head Bolt | 1 | 16 | 300 | 26.17 | 324 |  |  | 113 | 800 | 640
ROTHOBLAAS | KOS | Hexagonal Head Bolt | 1 | 16 | 280 | 26.17 | 324 |  |  | 113 | 800 | 640
ROTHOBLAAS | KOS | Hexagonal Head Bolt | 1 | 16 | 260 | 26.17 | 324 |  |  | 113 | 800 | 640
ROTHOBLAAS | KOS | Hexagonal Head Bolt | 1 | 16 | 240 | 26.17 | 324 |  |  | 113 | 800 | 640
ROTHOBLAAS | KOS | Hexagonal Head Bolt | 1 | 16 | 220 | 26.17 | 324 |  |  | 113 | 800 | 640
ROTHOBLAAS | KOS | Hexagonal Head Bolt | 1 | 16 | 200 | 26.17 | 324 |  |  | 113 | 800 | 640
ROTHOBLAAS | KOS | Hexagonal Head Bolt | 1 | 16 | 180 | 26.17 | 324 |  |  | 113 | 800 | 640
ROTHOBLAAS | KOS | Hexagonal Head Bolt | 1 | 16 | 160 | 26.17 | 324 |  |  | 113 | 800 | 640
ROTHOBLAAS | KOS | Hexagonal Head Bolt | 1 | 16 | 140 | 26.75 | 324 |  |  | 113 | 800 | 640
ROTHOBLAAS | KOS | Hexagonal Head Bolt | 1 | 12 | 400 | 20.03 | 153 |  |  | 60.7 | 800 | 640
ROTHOBLAAS | KOS | Hexagonal Head Bolt | 1 | 12 | 380 | 20.03 | 153 |  |  | 60.7 | 800 | 640
ROTHOBLAAS | KOS | Hexagonal Head Bolt | 1 | 12 | 360 | 20.03 | 153 |  |  | 60.7 | 800 | 640
ROTHOBLAAS | KOS | Hexagonal Head Bolt | 1 | 12 | 340 | 20.03 | 153 |  |  | 60.7 | 800 | 640
ROTHOBLAAS | KOS | Hexagonal Head Bolt | 1 | 12 | 320 | 20.03 | 153 |  |  | 60.7 | 800 | 640
ROTHOBLAAS | KOS | Hexagonal Head Bolt | 1 | 12 | 300 | 20.03 | 153 |  |  | 60.7 | 800 | 640
ROTHOBLAAS | KOS | Hexagonal Head Bolt | 1 | 12 | 280 | 20.03 | 153 |  |  | 60.7 | 800 | 640
ROTHOBLAAS | KOS | Hexagonal Head Bolt | 1 | 12 | 260 | 20.03 | 153 |  |  | 60.7 | 800 | 640
ROTHOBLAAS | KOS | Hexagonal Head Bolt | 1 | 12 | 240 | 20.03 | 153 |  |  | 60.7 | 800 | 640
ROTHOBLAAS | KOS | Hexagonal Head Bolt | 1 | 12 | 220 | 20.03 | 153 |  |  | 60.7 | 800 | 640
ROTHOBLAAS | KOS | Hexagonal Head Bolt | 1 | 12 | 200 | 20.03 | 153 |  |  | 60.7 | 800 | 640
ROTHOBLAAS | KOS | Hexagonal Head Bolt | 1 | 12 | 180 | 20.03 | 153 |  |  | 60.7 | 800 | 640
ROTHOBLAAS | KOS | Hexagonal Head Bolt | 1 | 12 | 160 | 20.03 | 153 |  |  | 60.7 | 800 | 640
ROTHOBLAAS | KOS | Hexagonal Head Bolt | 1 | 12 | 140 | 20.03 | 153 |  |  | 60.7 | 800 | 640
ROTHOBLAAS | KOS | Hexagonal Head Bolt | 1 | 12 | 120 | 20.03 | 153 |  |  | 60.7 | 800 | 640
ROTHOBLAAS | KOS | Hexagonal Head Bolt | 1 | 12 | 100 | 20.03 | 153 |  |  | 60.7 | 800 | 640 |  |  |  | 153.4908
ROTHOBLAAS | MGS 4.8 | Threaded rod | 3 | 8 | 1000 | 8 | 15.4004 |  |  | 13.2 | 400 | 320 | 6.47 | 32.8775 | 13.151
ROTHOBLAAS | MGS 4.8 | Threaded rod | 3 | 10 | 1000 | 10 | 28.1563 |  |  | 20.9 | 400 | 320 | 8.16 | 52.2962 | 20.9185
ROTHOBLAAS | MGS 4.8 | Threaded rod | 3 | 12 | 1000 | 12 | 45.932 |  |  | 30.3 | 400 | 320 | 9.85 | 76.2013 | 30.4805
ROTHOBLAAS | MGS 4.8 | Threaded rod | 3 | 14 | 1000 | 14 | 69.4855 |  |  | 41.4 | 400 | 320 | 11.55 | 104.7741 | 41.9096
ROTHOBLAAS | MGS 4.8 | Threaded rod | 3 | 16 | 1000 | 16 | 105.2503 |  |  | 56.5 | 400 | 320 | 13.55 | 144.2011 | 57.6804
ROTHOBLAAS | MGS 4.8 | Threaded rod | 3 | 18 | 1000 | 18 | 135.4368 |  |  | 69.1 | 400 | 320 | 14.93 | 175.0691 | 70.0276
ROTHOBLAAS | MGS 4.8 | Threaded rod | 3 | 20 | 1000 | 20 | 187.7973 |  |  | 88.2 | 400 | 320 | 16.93 | 225.1147 | 90.0459
ROTHOBLAAS | MGS 4.8 | Threaded rod | 3 | 22 | 1000 | 22 | 251.0573 |  |  | 109.1 | 400 | 320 | 18.93 | 281.4434 | 112.5774
ROTHOBLAAS | MGS 4.8 | Threaded rod | 3 | 24 | 1000 | 24 | 301.8442 |  |  | 127.1 | 400 | 320 | 20.32 | 324.2928 | 129.7171
ROTHOBLAAS | MGS 4.8 | Threaded rod | 3 | 27 | 1000 | 27 | 431.7929 |  |  | 165.2 | 400 | 320 | 23.32 | 427.1171 | 170.8468
ROTHOBLAAS | MGS 4.8 | Threaded rod | 3 | 30 | 1000 | 30 | 556.4763 |  |  | 202 | 400 | 320 | 25.71 | 519.1514 | 207.6606
ROTHOBLAAS | MGS 8.8 | Threaded rod | 3 | 8 | 1000 | 8 | 30.8008 |  |  | 26.4 | 800 | 640 | 6.47 | 32.8775 | 26.302
ROTHOBLAAS | MGS 8.8 | Threaded rod | 3 | 10 | 1000 | 10 | 56.3126 |  |  | 41.8 | 800 | 640 | 8.16 | 52.2962 | 41.837
ROTHOBLAAS | MGS 8.8 | Threaded rod | 3 | 12 | 1000 | 12 | 91.864 |  |  | 60.7 | 800 | 640 | 9.85 | 76.2013 | 60.961
ROTHOBLAAS | MGS 8.8 | Threaded rod | 3 | 14 | 1000 | 14 | 138.9711 |  |  | 82.8 | 800 | 640 | 11.55 | 104.7741 | 83.8193
ROTHOBLAAS | MGS 8.8 | Threaded rod | 3 | 16 | 1000 | 16 | 210.5006 |  |  | 113 | 800 | 640 | 13.55 | 144.2011 | 115.3609
ROTHOBLAAS | MGS 8.8 | Threaded rod | 3 | 18 | 1000 | 18 | 270.8736 |  |  | 138.2 | 800 | 640 | 14.93 | 175.0691 | 140.0553
ROTHOBLAAS | MGS 8.8 | Threaded rod | 3 | 20 | 1000 | 20 | 375.5946 |  |  | 176.4 | 800 | 640 | 16.93 | 225.1147 | 180.0917
ROTHOBLAAS | MGS 8.8 | Threaded rod | 3 | 22 | 1000 | 22 | 502.1146 |  |  | 218.2 | 800 | 640 | 18.93 | 281.4434 | 225.1547
ROTHOBLAAS | MGS 8.8 | Threaded rod | 3 | 24 | 1000 | 24 | 603.6885 |  |  | 254.2 | 800 | 640 | 20.32 | 324.2928 | 259.4342
ROTHOBLAAS | MGS 8.8 | Threaded rod | 3 | 27 | 1000 | 27 | 863.5857 |  |  | 330.5 | 800 | 640 | 23.32 | 427.1171 | 341.6937
ROTHOBLAAS | MGS 8.8 | Threaded rod | 3 | 30 | 1000 | 30 | 1112.9525 |  |  | 403.9 | 800 | 640 | 25.71 | 519.1514 | 415.3211

## Rothoblaas Washers
Produsent | Type | Usage | rod | d int | d ext | s | N ax,k | Aef | N/Aef [N/mm^2] | 12*t | 4*d
ROTHOBLAAS | ULS DIN 9021 | Washer S235 DIN 9021 | 8 | 8.4 | 24 | 2 | 2.9773 | 396.9716 | 7.5 | 24 | 32 | 24
ROTHOBLAAS | ULS DIN 9021 | Washer S235 DIN 9021 | 10 | 10.5 | 30 | 2.5 | 4.65 | 620.2682 | 7.4968 | 30 | 40 | 30
ROTHOBLAAS | ULS DIN 9021 | Washer S235 DIN 9021 | 12 | 13 | 37 | 3 | 7.07 | 942.4778 | 7.5015 | 36 | 48 | 36
ROTHOBLAAS | ULS DIN 9021 | Washer S235 DIN 9021 | 14 | 15 | 44 | 3 | 10.0786 | 1343.8163 | 7.5 | 36 | 56 | 36
ROTHOBLAAS | ULS DIN 9021 | Washer S235 DIN 9021 | 16 | 17 | 50 | 3 | 13.02 | 1736.5153 | 7.4978 | 36 | 64 | 36
ROTHOBLAAS | ULS DIN 9021 | Washer S235 DIN 9021 | 18 | 20 | 56 | 4 | 16.1164 | 2148.8494 | 7.5 | 48 | 72 | 48
ROTHOBLAAS | ULS DIN 9021 | Washer S235 DIN 9021 | 20 | 22 | 60 | 4 | 18.35 | 2447.3007 | 7.4981 | 48 | 80 | 48
ROTHOBLAAS | ULS DIN 440 R | Washer S235 DIN 440 R | 10 | 11 | 34 | 3 | 6.1 | 812.8871 | 7.5041 | 36 | 40 | 36
ROTHOBLAAS | ULS DIN 440 R | Washer S235 DIN 440 R | 12 | 13.5 | 44 | 4 | 10.33 | 1377.392 | 7.4997 | 48 | 48 | 48
ROTHOBLAAS | ULS DIN 440 R | Washer S235 DIN 440 R | 16 | 17.5 | 56 | 5 | 16.67 | 2222.4805 | 7.5006 | 60 | 64 | 60
ROTHOBLAAS | ULS DIN 440 R | Washer S235 DIN 440 R | 20 | 22 | 72 | 6 | 27.69 | 3691.3714 | 7.5013 | 72 | 80 | 72
ROTHOBLAAS | ULS DIN 440 R | Washer S235 DIN 440 R | 22 | 24 | 80 | 6 | 34.31 | 4574.1589 | 7.5008 | 72 | 88 | 72
ROTHOBLAAS | ULS DIN 1052 | Washer S235 DIN 1052 | 12 | 14 | 58 | 6 | 18.66 | 2488.1414 | 7.4996 | 72 | 48 | 48
ROTHOBLAAS | ULS DIN 1052 | Washer S235 DIN 1052 | 16 | 18 | 68 | 6 | 25.33 | 3377.2121 | 7.5003 | 72 | 64 | 64
ROTHOBLAAS | ULS DIN 1052 | Washer S235 DIN 1052 | 20 | 22 | 80 | 8 | 34.85 | 4646.4155 | 7.5004 | 96 | 80 | 80
ROTHOBLAAS | ULS DIN 1052 | Washer S235 DIN 1052 | 22 | 25 | 92 | 8 | 46.1755 | 6156.7362 | 7.5 | 96 | 88 | 88
ROTHOBLAAS | ULS DIN 1052 | Washer S235 DIN 1052 | 24 | 27 | 105 | 8 | 60.65 | 8086.4595 | 7.5002 | 96 | 96 | 96
ROTHOBLAAS | ULS DIN 125 A | Washer DIN 125 A | 8 | 8.4 | 16 | 1.6 | 1.0923 | 145.6442 | 7.5 | 19.2 | 32 | 19.2
ROTHOBLAAS | ULS DIN 125 A | Washer DIN 125 A | 10 | 10.5 | 20 | 2 | 1.71 | 227.5691 | 7.5142 | 24 | 40 | 24
ROTHOBLAAS | ULS DIN 125 A | Washer DIN 125 A | 12 | 13 | 24 | 2.5 | 2.4 | 319.6571 | 7.508 | 30 | 48 | 30
ROTHOBLAAS | ULS DIN 125 A | Washer DIN 125 A | 16 | 17 | 30 | 3 | 3.6 | 479.8783 | 7.5019 | 36 | 64 | 36
ROTHOBLAAS | ULS DIN 125 A | Washer DIN 125 A | 20 | 21 | 37 | 3 | 5.47 | 728.8495 | 7.505 | 36 | 80 | 36
ROTHOBLAAS | ULS DIN 125 A | Washer DIN 125 A | 24 | 25 | 44 | 4 | 7.72 | 1029.657 | 7.4976 | 48 | 96 | 48
ROTHOBLAAS | ULS DIN 125 A | Washer DIN 125 A | 27 | 28 | 50 | 4 | 10.1081 | 1347.7432 | 7.5 | 48 | 108 | 48
ROTHOBLAAS | ULS DIN 125 A | Washer DIN 125 A | 30 | 31 | 56 | 4 | 12.8118 | 1708.241 | 7.5 | 48 | 120 | 48
ROTHOBLAAS | HUS | HBS | 6 | 7.5 | 20 | 4 | 2.0249 | 269.9806 | 7.5 | 48 | 24 | 24
ROTHOBLAAS | HUS | HBS | 8 | 8.5 | 25 | 5 | 3.256 | 434.1288 | 7.5 | 60 | 32 | 32
ROTHOBLAAS | HUS | HBS | 10 | 11 | 32 | 6 | 5.3191 | 709.2145 | 7.5 | 72 | 40 | 40
ROTHOBLAAS | HUS | HBS | 12 | 14 | 37 | 7.5 | 6.9095 | 921.272 | 7.5 | 90 | 48 | 48

## Rothoblaas Sharp Metal
Produsent | Type | Usage | Highest service class | Width | with screw | fv0k | fv90k | fvEGk | kser0k | kser90k | kserEGk
ROTHOBLAAS | SHARP50 | Sharp Metal Low Density | 2 | 50 | false | 0.93 | 0.2 | 1.03 | 3.13 | 0.65 | 4.19
ROTHOBLAAS | SHARP50H | Sharp Metal High Density | 2 | 50 | false | 1.15 | 0.51 | 1.03 | 6.47 | 0.9 | 5
ROTHOBLAAS | SHARP50 | Sharp Metal Low Density | 2 | 50 | true | 2.02 | 2.11 | 1.92 | 3.13 | 0.65 | 4.19
ROTHOBLAAS | SHARP50H | Sharp Metal High Density | 2 | 50 | true | 2.24 | 2.42 | 1.92 | 6.47 | 0.9 | 5

## Simpson SplitRing
Producer | Type | Type text | Highest service class | dc | hc | t | r | a1 | a2 | a3t | a3c | a4t | a4c
|  |  |  | external d. | Total | thickness | radius
SIMPSON | A1 | Ring dowel | 2 | 65 | 30 | 5 | 50 | 130 | 78 | 130 | 130 | 52 | 39
SIMPSON | A1 | Ring dowel | 2 | 80 | 30 | 6 | 50 | 160 | 96 | 160 | 160 | 64 | 48
SIMPSON | A1 | Ring dowel | 2 | 95 | 30 | 6 | 60 | 190 | 114 | 190 | 190 | 76 | 57
SIMPSON | A1 | Ring dowel | 2 | 126 | 30 | 6 | 60 | 252 | 152 | 252 | 252 | 100.8 | 75.6
SIMPSON | A1 | Ring dowel | 2 | 128 | 45 | 8 | 60 | 256 | 154 | 256 | 256 | 103 | 76.8
SIMPSON | A1 | Ring dowel | 2 | 160 | 45 | 10 | 60 | 320 | 192 | 320 | 320 | 128 | 96
SIMPSON | A1 | Ring dowel | 2 | 190 | 45 | 10 | 60 | 380 | 228 | 380 | 380 | 152 | 114

## Strongtie Nails
Produsent | Type | Usage | Highest service class | d | l | dh | Ah | ht | My,k [Nm] | faxk90[N/mm^2] | fhead,k[N/mm^2] | ftens,k[kN] | Nettside
StrongTie | FIRKG | Skarpkantspiker | 3 | 2 | 50 | 5 |  |  | 1.289 | 2.5 | 8.6 |  | https://www.strongtie.no/products/detail/skarpkantspiker-varmgalvanisert/1184
StrongTie | FIRKS | Skarpkantspiker | 3 | 2 | 50 | 5 | 19.63 | 0.7 |  |  |  |  | https://www.strongtie.no/products/detail/skarpkantspiker-syrefast-a4/1185
StrongTie | FIRKS | Skarpkantspiker | 3 | 2.3 | 60 | 5.4 | 22.9 | 0.8 | 2.566 | 2.5 | 8.6
StrongTie | FIRKS | Skarpkantspiker | 3 | 2.8 | 75 | 6.4 | 32.2 | 1 | 4.144 | 2.5 | 8.6
StrongTie | FIRKSQG | Firkantspiker | 3 | 1.4 | 25 | 4 | [6 empty] | https://www.strongtie.no/products/detail/firkantspiker-varmgalvanisert/1475
StrongTie | FIRKSQG | Firkantspiker | 3 | 1.7 | 30 | 4.2
StrongTie | FIRKSQG | Firkantspiker | 3 | 1.7 | 35 | 4.2
StrongTie | FIRKSQG | Firkantspiker | 3 | 1.7 | 40 | 4.2
StrongTie | FIRKSQG | Firkantspiker | 3 | 2 | 40 | 4.9
StrongTie | FIRKSQG | Firkantspiker | 3 | 2 | 50 | 4.9
StrongTie | FIRKSQG | Firkantspiker | 3 | 2.2 | 55 | 5.3
StrongTie | FIRKSQG | Firkantspiker | 3 | 2.5 | 65 | 6 |  |  | 3.3 | 2.5 | 8.6
StrongTie | FIRKSQG | Firkantspiker | 3 | 2.8 | 65 | 6.8 |  |  | 4.3 | 2.5 | 8.6
StrongTie | FIRKSQG | Firkantspiker | 3 | 2.8 | 75 | 6.8 |  |  | 4.3 | 2.5 | 8.6
StrongTie | FIRKSQG | Firkantspiker | 3 | 2.8 | 90 | 6.8 |  |  | 4.3 | 2.5 | 8.6
StrongTie | FIRKSQG | Firkantspiker | 3 | 3.4 | 95 | 7.6 |  |  | 7 | 2.5 | 8.6
StrongTie | FIRKSQG | Firkantspiker | 3 | 3.8 | 125 | 8 |  |  | 13.7 | 2.5 | 8.6
StrongTie | FIRKSQG | Firkantspiker | 3 | 4.2 | 125 | 8.7 |  |  | 15.1 | 2.5 | 8.6
StrongTie | FIRKSQG | Firkantspiker | 3 | 4.8 | 150 | 10 |  |  | 29.3 | 2.5 | 8.6
StrongTie | FIRKSQG | Firkantspiker | 3 | 5.5 | 175 | 11.5 |  |  | 34 | 2.5 | 8.6
StrongTie | FIRKSQG | Firkantspiker | 3 | 6 | 190 | 13 |  |  | 35.1 | 2.5 | 8.6
StrongTie | FIRKSQU | Firkantspiker | 1 | 2 | 50 | 11.5
StrongTie | FIRKSQU | Firkantspiker | 1 | 2.2 | 55 | 11.5
StrongTie | FIRKSQU | Firkantspiker | 1 | 2.5 | 65 | 6 |  |  | 3.3 | 2.5 | 8.6
StrongTie | FIRKSQU | Firkantspiker | 1 | 2.8 | 75 | 6.8 |  |  | 4.3 | 2.5 | 8.6
StrongTie | FIRKSQU | Firkantspiker | 1 | 3.4 | 95 | 7.6 |  |  | 7 | 2.5 | 8.6
StrongTie | HNZ | Herdet stålspiker | 1 | 3 | 30 | 6 | [6 empty] | https://www.strongtie.no/products/detail/herdet-stalspiker/1411
StrongTie | HNZ | Herdet stålspiker | 1 | 3 | 40 | 6
StrongTie | HNZ | Herdet stålspiker | 1 | 3 | 50 | 6
StrongTie | HNZ | Herdet stålspiker | 1 | 3 | 60 | 6
StrongTie | HNZ | Herdet stålspiker | 1 | 3 | 70 | 6
StrongTie | NCNG | Bygningspiker | 3 | 4 | 75 | 7.5 | [6 empty] | https://www.strongtie.no/products/detail/bygningspiker-varmgalvanisert/1412
StrongTie | NCNG | Bygningspiker | 3 | 5 | 100 | 8.5
StrongTie | NCNG | Bygningspiker | 3 | 8 | 150 | 9
StrongTie | NCNG | Bygningspiker | 3 | 6 | 125 | 9
StrongTie | BASN | Stavspiker | 3 | 2.8 | 49.5 | 6.6 |  |  | 2.6 | 4.9 | 22.6 | 4 | https://www.strongtie.no/products/detail/17-stavspiker-plastbandet-varmgalvanisert/1477
StrongTie | BASN | Stavspiker | 3 | 2.8 | 54.5 | 6.6 |  |  | 2.6 | 4.9 | 22.6 | 4
StrongTie | BASN | Stavspiker | 3 | 2.8 | 63.5 | 6.6 |  |  | 2.6 | 4.9 | 22.6 | 4
StrongTie | BASN | Stavspiker | 3 | 2.8 | 73.5 | 6.6 |  |  | 2.6 | 4.9 | 22.6 | 4
StrongTie | BASN | Stavspiker | 3 | 3 | 88 | 6.6 |  |  | 3.9 | 5.4 | 20.9 | 4.8
StrongTie | FIRKD | Stavspiker | 3 | 2.8 | 64 | 11.5 |  |  | 3.7 | 2.5 | 20.5
StrongTie | FIRKD | Stavspiker | 3 | 2.8 | 73 | 11.5 |  |  | 3.7 | 2.5 | 20.5
StrongTie | FIRKD | Stavspiker | 3 | 2.8 | 87 | 11.5 |  |  | 3.7 | 2.5 | 20.5
StrongTie | RSN | Stavspiker | 1 | 2.8 | 63.5 | 6.2 |  |  | 3.2 | 8.9 | 29.4 | 3.4
StrongTie | RSN | Stavspiker | 1 | 2.8 | 73.5 | 6.9 |  |  | 3.2 | 8.9 | 29.4 | 3.4
StrongTie | RSN | Stavspiker | 1 | 3.1 | 88 | 6.9 |  |  | 4.6 | 8.3 | 18.1 | 3.8
StrongTie | RSN | Stavspiker | 1 | 3.1 | 64.5 | 6.9 |  |  | 4.6 | 8.3 | 18.1 | 3.8
StrongTie | RSN | Stavspiker | 1 | 2.8 | 65 | 6.5 |  |  | 3.2 | 10.7 | 30.1 | 3.1
StrongTie | RSN | Stavspiker | 1 | 2.8 | 75 | 6.5 |  |  | 3.2 | 10.7 | 30.1 | 3.1
StrongTie | RSN | Stavspiker | 1 | 3.1 | 88 | 6.5 |  |  | 4.4 | 9.5 | 20.8 | 3.1
StrongTie | KNURC | Coilspiker | 1 | 2.5 | 32 | 5.5 |  |  | 3.9 | 2.3 | 19.4 | 6.4
StrongTie | RSNC | Coilspiker | 1 | 2.5 | 43.5 | 5.7 |  |  | 2 | 5.1 | 22 | 3
StrongTie | RSNC | Coilspiker | 1 | 2.5 | 53.5 | 5.7 |  |  | 2 | 5.1 | 22 | 3
StrongTie | RSNC | Coilspiker | 1 | 2.5 | 63.5 | 5.7 |  |  | 2 | 5.1 | 22 | 3
StrongTie | RSNC | Coilspiker | 1 | 2.8 | 73.5 | 6.9 |  |  | 3.2 | 8.9 | 29.4 | 3.4
StrongTie | RSNC | Coilspiker | 1 | 3.1 | 88 | 6.9 |  |  | 4.6 | 8.3 | 18.1 | 3.8
StrongTie | RSNC | Coilspiker | 1 | 3.1 | 64.5 | 6.9 |  |  | 4.6 | 8.3 | 18.1 | 3.8
StrongTie | CNA | Beslagspiker | 3 | 4 | 50 | 8

## Strongtie Screws (utgått)
Produsent | Type | Type 2 | Kvalitet | Hode | Betegnelse | Nominell diameter | Kjernediameter | Totallengde | Gjengdelengde | Hodediameter | Uttrekk | Gjennomdragning | Flytmoment | Strekkbelastning | Indrivningsmoment | Klimaklasse | Flytegrense
[6 empty] | d | d1 | l | lg | dh | f_ax,k | f_head,k | My,k | f_tens,k | F_tor,k/R_tor,k >= 1.5 |  | fy,k
[6 empty] | [mm] | [mm] | [mm] | [mm] | [mm] | [N/mm2] | [N/mm2] | [Nmm] | [kN] |  |  | [Mpa]
Strongtie | Nordisk Treskrue | TD | varmforsinket | sekskanthode | 8,0x35 | 8 | 5.2 | 35 | 30 | 12.8 | 12.6 | 19.5 | 20100 | 17.6 | 2.2 | 3
Strongtie | Nordisk Treskrue | TD | varmforsinket | sekskanthode | 8,0x45 | 8 | 5.2 | 45 | 30 | 12.8 | 12.6 | 19.5 | 20100 | 17.6 | 2.2 | 3
Strongtie | Nordisk Treskrue | TD | varmforsinket | sekskanthode | 8,0x55 | 8 | 5.2 | 55 | 30 | 12.8 | 12.6 | 19.5 | 20100 | 17.6 | 2.2 | 3
Strongtie | Nordisk Treskrue | TD | varmforsinket | sekskanthode | 8,0x75 | 8 | 5.2 | 75 | 45 | 12.8 | 12.6 | 19.5 | 20100 | 17.6 | 2.2 | 3
Strongtie | Nordisk Treskrue | TD | varmforsinket | sekskanthode | 8,0x100 | 8 | 5.2 | 100 | 60 | 12.8 | 12.6 | 19.5 | 20100 | 17.6 | 2.2 | 3
Strongtie | Nordisk Treskrue | TD | varmforsinket | sekskanthode | 8,0x130 | 8 | 5.2 | 130 | 70 | 12.8 | 12.6 | 19.5 | 20100 | 17.6 | 2.2 | 3
Strongtie | Nordisk Treskrue | TD | varmforsinket | sekskanthode | 10,0x40 | 10 | 7 | 40 | 30 | 14.8 | 11.7 | 18 | 44900 | 32.2 | 3.3 | 3
Strongtie | Nordisk Treskrue | TD | varmforsinket | sekskanthode | 10,0x50 | 10 | 7 | 50 | 30 | 14.8 | 11.7 | 18 | 44900 | 32.2 | 3.3 | 3
Strongtie | Nordisk Treskrue | TD | varmforsinket | sekskanthode | 10,0x75 | 10 | 7 | 75 | 45 | 14.8 | 11.7 | 18 | 44900 | 32.2 | 3.3 | 3
Strongtie | Nordisk Treskrue | TD | varmforsinket | sekskanthode | 10,0x90 | 10 | 7 | 90 | 60 | 14.8 | 11.7 | 18 | 44900 | 32.2 | 3.3 | 3
Strongtie | Nordisk Treskrue | TD | varmforsinket | sekskanthode | 10,0x120 | 10 | 7 | 120 | 60 | 14.8 | 11.7 | 18 | 44900 | 32.2 | 3.3 | 3
Strongtie | Nordisk Treskrue | TD | varmforsinket | sekskanthode | 10,0x150 | 10 | 7 | 150 | 60 | 14.8 | 11.7 | 18 | 44900 | 32.2 | 3.3 | 3
Strongtie | Treskrue | TTUF | elforsinket | senkhode | 5,0x30 | 5 | 3.2 | 30 | 25 | 9.5 | 10.9 | 15.4 | 7800 | 9.9 | 3.3 | 1
Strongtie | Treskrue | TTUF | elforsinket | senkhode | 5,0x40 | 5 | 3.2 | 40 | 35 | 9.5 | 10.9 | 15.4 | 7800 | 9.9 | 3.3 | 1
Strongtie | Treskrue | TTUF | elforsinket | senkhode | 5,0x50 | 5 | 3.2 | 50 | 30 | 9.5 | 10.9 | 15.4 | 7800 | 9.9 | 3.3 | 1
Strongtie | Treskrue | TTUF | elforsinket | senkhode | 5,0x60 | 5 | 3.2 | 60 | 35 | 9.5 | 10.9 | 15.4 | 7800 | 9.9 | 3.3 | 1
Strongtie | Treskrue | TTUF | elforsinket | senkhode | 5,0x70 | 5 | 3.2 | 70 | 40 | 9.5 | 10.9 | 15.4 | 7800 | 9.9 | 3.3 | 1
Strongtie | Treskrue | TTUF | elforsinket | senkhode | 5,0x80 | 5 | 3.2 | 80 | 40 | 9.5 | 10.9 | 15.4 | 7800 | 9.9 | 3.3 | 1
Strongtie | Treskrue | TTUF | elforsinket | senkhode | 5,0x90 | 5 | 3.2 | 90 | 45 | 9.5 | 10.9 | 15.4 | 7800 | 9.9 | 3.3 | 1
Strongtie | Treskrue | TTUF | elforsinket | senkhode | 5,0x100 | 5 | 3.2 | 100 | 60 | 9.5 | 10.9 | 15.4 | 7800 | 9.9 | 3.3 | 1
Strongtie | Treskrue | TTUF | elforsinket | senkhode | 5,0x120 | 5 | 3.2 | 120 | 60 | 9.5 | 10.9 | 15.4 | 7800 | 9.9 | 3.3 | 1
Strongtie | Treskrue | TTUF | elforsinket | senkhode | 6,0x40 | 6 | 3.8 | 40 | 34 | 11.6 | 10.2 | 16.5 | 12300 | 12.3 | 3.2 | 1
Strongtie | Treskrue | TTUF | elforsinket | senkhode | 6,0x50 | 6 | 3.8 | 50 | 30 | 11.6 | 10.2 | 16.5 | 12300 | 12.3 | 3.2 | 1
Strongtie | Treskrue | TTUF | elforsinket | senkhode | 6,0x60 | 6 | 3.8 | 60 | 35 | 11.6 | 10.2 | 16.5 | 12300 | 12.3 | 3.2 | 1
Strongtie | Treskrue | TTUF | elforsinket | senkhode | 6,0x70 | 6 | 3.8 | 70 | 40 | 11.6 | 10.2 | 16.5 | 12300 | 12.3 | 3.2 | 1
Strongtie | Treskrue | TTUF | elforsinket | senkhode | 6,0x80 | 6 | 3.8 | 80 | 40 | 11.6 | 10.2 | 16.5 | 12300 | 12.3 | 3.2 | 1
Strongtie | Treskrue | TTUF | elforsinket | senkhode | 6,0x90 | 6 | 3.8 | 90 | 45 | 11.6 | 10.2 | 16.5 | 12300 | 12.3 | 3.2 | 1
Strongtie | Treskrue | TTUF | elforsinket | senkhode | 6,0x100 | 6 | 3.8 | 100 | 60 | 11.6 | 10.2 | 16.5 | 12300 | 12.3 | 3.2 | 1
Strongtie | Treskrue | TTUF | elforsinket | senkhode | 6,0x120 | 6 | 3.8 | 120 | 70 | 11.6 | 10.2 | 16.5 | 12300 | 12.3 | 3.2 | 1
Strongtie | Treskrue | TTUF | elforsinket | senkhode | 6,0x140 | 6 | 3.8 | 140 | 70 | 11.6 | 10.2 | 16.5 | 12300 | 12.3 | 3.2 | 1
Strongtie | Treskrue | TTUF | elforsinket | senkhode | 6,0x160 | 6 | 3.8 | 160 | 70 | 11.6 | 10.2 | 16.5 | 12300 | 12.3 | 3.2 | 1
Strongtie | Treskrue | TTUF | elforsinket | senkhode | 6,0x180 | 6 | 3.8 | 180 | 70 | 11.6 | 10.2 | 16.5 | 12300 | 12.3 | 3.2 | 1
Strongtie | Treskrue |  | elforsinket | panhode | 5,0x30 | 5 | 3.1 | 30 | 26 | 9.7 | 10.9 | 19.6 | 7800 | 10.6 | 3.4 | 1
Strongtie | Treskrue |  | elforsinket | panhode | 5,0x40 | 5 | 3.1 | 40 | 36 | 9.7 | 10.9 | 19.6 | 7800 | 10.6 | 3.4 | 1
Strongtie | Treskrue |  | elforsinket | panhode | 5,0x50 | 5 | 3.1 | 50 | 30 | 9.7 | 10.9 | 19.6 | 7800 | 10.6 | 3.4 | 1
Strongtie | Treskrue |  | elforsinket | panhode | 5,0x60 | 5 | 3.1 | 60 | 35 | 9.7 | 10.9 | 19.6 | 7800 | 10.6 | 3.4 | 1
Strongtie | Treskrue |  | elforsinket | panhode | 5,0x70 | 5 | 3.1 | 70 | 40 | 9.7 | 10.9 | 19.6 | 7800 | 10.6 | 3.4 | 1
Strongtie | Treskrue |  | elforsinket | panhode | 5,0x80 | 5 | 3.1 | 80 | 50 | 9.7 | 10.9 | 19.6 | 7800 | 10.6 | 3.4 | 1
Strongtie | Treskrue |  | elforsinket | panhode | 6,0x40 | 6 | 3.7 | 40 | 35 | 11.7 | 14.6 | 16 | 12467 | 14.2 | 2.6 | 1
Strongtie | Treskrue |  | elforsinket | panhode | 6,0x50 | 6 | 3.7 | 50 | 30 | 11.7 | 14.6 | 16 | 12467 | 14.2 | 2.6 | 1
Strongtie | Treskrue |  | elforsinket | panhode | 6,0x60 | 6 | 3.7 | 60 | 35 | 11.7 | 14.6 | 16 | 12467 | 14.2 | 2.6 | 1
Strongtie | Treskrue |  | elforsinket | panhode | 6,0x70 | 6 | 3.7 | 70 | 40 | 11.7 | 14.6 | 16 | 12467 | 14.2 | 2.6 | 1
Strongtie | Treskrue |  | elforsinket | panhode | 6,0x80 | 6 | 3.7 | 80 | 50 | 11.7 | 14.6 | 16 | 12467 | 14.2 | 2.6 | 1
Strongtie | Treskrue |  | elforsinket | panhode | 6,0x90 | 6 | 3.7 | 90 | 50 | 11.7 | 14.6 | 16 | 12467 | 14.2 | 2.6 | 1
Strongtie | Treskrue |  | elforsinket | panhode | 6,0x100 | 6 | 3.7 | 100 | 60 | 11.7 | 14.6 | 16 | 12467 | 14.2 | 2.6 | 1
Strongtie | Nordisk Treskrue |  | rustfri A4 | senkhode | 4,2x35 | 4.2 | 2.6 | 35 | 20 | 7 | 14.1 | 16.5 | 2575 | 4.3 | 2.4 | 3
Strongtie | Nordisk Treskrue |  | rustfri A4 | senkhode | 4,2x45 | 4.2 | 2.6 | 45 | 23 | 7 | 14.1 | 16.5 | 2575 | 4.3 | 2.4 | 3
Strongtie | Nordisk Treskrue |  | rustfri A4 | senkhode | 4,2x55 | 4.2 | 2.6 | 55 | 27.5 | 7 | 14.1 | 16.5 | 2575 | 4.3 | 2.4 | 3
Strongtie | Nordisk Treskrue |  | rustfri A4 | senkhode | 4,8x75 | 4.8 | 3.2 | 75 | 35 | 7 | 17.4 | 13.3 | 4607 | 5.1 | 2.3 | 3
Strongtie | Nordisk Treskrue |  | rustfri A4 | senkhode | 5,5x90 | 5.5 | 3.6 | 90 | 45 | 10 | 16.6 | 13.1 | 6672 | 6.5 | 1.6 | 3
Strongtie | Nordisk Treskrue |  | rustfri A4 | senkhode | 5,5x110 | 5.5 | 3.6 | 110 | 60 | 10 | 16.6 | 13.1 | 6672 | 6.5 | 1.6 | 3
Strongtie | Nordisk Treskrue |  | rustfri A4 | senkhode | 5,5x120 | 5.5 | 3.6 | 120 | 60 | 10 | 16.6 | 13.1 | 6672 | 6.5 | 1.6 | 3
Strongtie | Treskrue |  | syrefast A4 | senkhode | 5,0x60 | 5 | 3.4 | 60 | 32 | 9.5 | 17.5 | 19.4 | 5780 | 6.9 | 2.5 | 3
Strongtie | Treskrue |  | syrefast A4 | senkhode | 5,0x70 | 5 | 3.4 | 70 | 35 | 9.5 | 17.5 | 19.4 | 5780 | 6.9 | 2.5 | 3
Strongtie | Treskrue |  | syrefast A4 | senkhode | 5,0x80 | 5 | 3.4 | 80 | 40 | 9.5 | 17.5 | 19.4 | 5780 | 6.9 | 2.5 | 3
Strongtie | Treskrue |  | syrefast A4 | senkhode | 5,0x90 | 5 | 3.4 | 90 | 45 | 9.5 | 17.5 | 19.4 | 5780 | 6.9 | 2.5 | 3
Strongtie | Treskrue |  | syrefast A4 | senkhode | 5,0x100 | 5 | 3.4 | 100 | 55 | 9.5 | 17.5 | 19.4 | 5780 | 6.9 | 2.5 | 3
Strongtie | Treskrue |  | syrefast A4 | senkhode | 5,0x120 | 5 | 3.4 | 120 | 60 | 9.5 | 17.5 | 19.4 | 5780 | 6.9 | 2.5 | 3
Strongtie | Treskrue |  | syrefast A4 | senkhode | 6,0x70 | 6 | 4 | 70 | 35 | 11.6 | 16.2 | 22.4 | 8892 | 9.2 | 2.6 | 3
Strongtie | Treskrue |  | syrefast A4 | senkhode | 6,0x80 | 6 | 4 | 80 | 40 | 11.6 | 16.2 | 22.4 | 8892 | 9.2 | 2.6 | 3
Strongtie | Treskrue |  | syrefast A4 | senkhode | 6,0x90 | 6 | 4 | 90 | 45 | 11.6 | 16.2 | 22.4 | 8892 | 9.2 | 2.6 | 3
Strongtie | Treskrue |  | syrefast A4 | senkhode | 6,0x100 | 6 | 4 | 100 | 55 | 11.6 | 16.2 | 22.4 | 8892 | 9.2 | 2.6 | 3
Strongtie | Treskrue |  | syrefast A4 | senkhode | 6,0x120 | 6 | 4 | 120 | 60 | 11.6 | 16.2 | 22.4 | 8892 | 9.2 | 2.6 | 3
Strongtie | Treskrue |  | syrefast A4 | senkhode | 6,0x140 | 6 | 4 | 140 | 65 | 11.6 | 16.2 | 22.4 | 8892 | 9.2 | 2.6 | 3
Strongtie | Nordisk Treskrue | TD | varmforsinket | senkhode | 5,0x55 | 5 | 3.7 | 55 | 31 | 8.7 | 12.7 | 22.2 | 8800 | 10.1 | 2 | 1
Strongtie | Nordisk Treskrue | TD | varmforsinket | senkhode | 5,0x75 | 5 | 3.7 | 75 | 50 | 8.7 | 12.7 | 22.2 | 8800 | 10.1 | 2 | 1
Strongtie | Nordisk Treskrue | TD | varmforsinket | senkhode | 5,0x80 | 5 | 3.7 | 80 | 40 | 8.7 | 12.7 | 22.2 | 8800 | 10.1 | 2 | 1
Strongtie | Nordisk Treskrue | TD | varmforsinket | senkhode | 5,0x90 | 5 | 3.7 | 90 | 45 | 8.7 | 12.7 | 22.2 | 8800 | 10.1 | 2 | 1
Strongtie | Nordisk Treskrue | TD | varmforsinket | senkhode | 5,0x100 | 5 | 3.7 | 100 | 50 | 8.7 | 12.7 | 22.2 | 8800 | 10.1 | 2 | 1
Strongtie | Nordisk Treskrue | TD | varmforsinket | senkhode | 5,0x120 | 5 | 3.7 | 120 | 50 | 8.7 | 12.7 | 22.2 | 8800 | 10.1 | 2 | 1
Strongtie | Nordisk Treskrue | TD | varmforsinket | senkhode | 5,0x140 | 5 | 3.7 | 140 | 50 | 8.7 | 12.7 | 22.2 | 8800 | 10.1 | 2 | 1
Strongtie | Nordisk Treskrue | TD | varmforsinket | senkhode | 6,0x55 | 6 | 4 | 55 | 31.5 | 11.5 | 11.5 | 16.5 | 10900 | 12.2 | 2.6 | 3
Strongtie | Nordisk Treskrue | TD | varmforsinket | senkhode | 6,0x75 | 6 | 4 | 75 | 50 | 11.5 | 11.5 | 16.5 | 10900 | 12.2 | 2.6 | 3
Strongtie | Nordisk Treskrue | TD | varmforsinket | senkhode | 6,0x80 | 6 | 4 | 80 | 40 | 11.5 | 11.5 | 16.5 | 10900 | 12.2 | 2.6 | 3
Strongtie | Nordisk Treskrue | TD | varmforsinket | senkhode | 6,0x90 | 6 | 4 | 90 | 45 | 11.5 | 11.5 | 16.5 | 10900 | 12.2 | 2.6 | 3
Strongtie | Nordisk Treskrue | TD | varmforsinket | senkhode | 6,0x100 | 6 | 4 | 100 | 41 | 11.5 | 11.5 | 16.5 | 10900 | 12.2 | 2.6 | 3
Strongtie | Nordisk Treskrue | TD | varmforsinket | senkhode | 6,0x110 | 6 | 4 | 110 | 50 | 11.5 | 11.5 | 16.5 | 10900 | 12.2 | 2.6 | 3
Strongtie | Nordisk Treskrue | TD | varmforsinket | senkhode | 6,0x120 | 6 | 4 | 120 | 50 | 11.5 | 11.5 | 16.5 | 10900 | 12.2 | 2.6 | 3
Strongtie | Nordisk Treskrue | TD | varmforsinket | senkhode | 6,0x140 | 6 | 4 | 140 | 50 | 11.5 | 11.5 | 16.5 | 10900 | 12.2 | 2.6 | 3
Strongtie | Treskrue | TTZN-H | C4 | sekskanthode | 6,0x40 | 6 | 3.7 | 40 | 23 | 10 | 18 | 33.1 | 12795 | 13.5 | 2.3 | 3
Strongtie | Treskrue | TTZN-H | C4 | sekskanthode | 6,0x50 | 6 | 3.7 | 50 | 33 | 10 | 18 | 33.1 | 12795 | 13.5 | 2.3 | 3
Strongtie | Treskrue | TTZN-H | C4 | sekskanthode | 6,0x60 | 6 | 3.7 | 60 | 42 | 10 | 18 | 33.1 | 12795 | 13.5 | 2.3 | 3
Strongtie | Treskrue | TTZN-H | C4 | sekskanthode | 6,0x75 | 6 | 3.7 | 75 | 42 | 10 | 18 | 33.1 | 12795 | 13.5 | 2.3 | 3
Strongtie | Treskrue | TTZN-H | C4 | sekskanthode | 6,0x90 | 6 | 3.7 | 90 | 42 | 10 | 18 | 33.1 | 12795 | 13.5 | 2.3 | 3
Strongtie | Treskrue | TTZN-H | C4 | sekskanthode | 6,0x120 | 6 | 3.7 | 120 | 75 | 10 | 18 | 33.1 | 12795 | 13.5 | 2.3 | 3
Strongtie | Treskrue | TTZN-H | C4 | sekskanthode | 8,0x40 | 8 | 5.1 | 40 | 23 | 13 | 16 | 21.8 | 29726 | 24 | 3.2 | 3
Strongtie | Treskrue | TTZN-H | C4 | sekskanthode | 8,0x50 | 8 | 5.1 | 50 | 33 | 13 | 16 | 21.8 | 29726 | 24 | 3.2 | 3
Strongtie | Treskrue | TTZN-H | C4 | sekskanthode | 8,0x60 | 8 | 5.1 | 60 | 42 | 13 | 16 | 21.8 | 29726 | 24 | 3.2 | 3
Strongtie | Treskrue | TTZN-H | C4 | sekskanthode | 8,0x80 | 8 | 5.1 | 80 | 42 | 13 | 16 | 21.8 | 29726 | 24 | 3.2 | 3
Strongtie | Treskrue | TTZN-H | C4 | sekskanthode | 8,0x90 | 8 | 5.1 | 90 | 42 | 13 | 16 | 21.8 | 29726 | 24 | 3.2 | 3
Strongtie | Treskrue | TTZN-H | C4 | sekskanthode | 8,0x100 | 8 | 5.1 | 100 | 55 | 13 | 16 | 21.8 | 29726 | 24 | 3.2 | 3
Strongtie | Treskrue | TTZN-H | C4 | sekskanthode | 8,0x120 | 8 | 5.1 | 120 | 85 | 13 | 16 | 21.8 | 29726 | 24 | 3.2 | 3
Strongtie | Treskrue | TTZN-H | C4 | sekskanthode | 8,0x140 | 8 | 5.1 | 140 | 85 | 13 | 16 | 21.8 | 29726 | 24 | 3.2 | 3
Strongtie | Treskrue | TTZN-H | C4 | sekskanthode | 10,0x40 | 10 | 6.2 | 40 | 23 | 15 | 14.3 | 20 | 51877 | 33.8 | 3.3 | 3
Strongtie | Treskrue | TTZN-H | C4 | sekskanthode | 10,0x50 | 10 | 6.2 | 50 | 33 | 15 | 14.3 | 20 | 51877 | 33.8 | 3.3 | 3
Strongtie | Treskrue | TTZN-H | C4 | sekskanthode | 10,0x60 | 10 | 6.2 | 60 | 42 | 15 | 14.3 | 20 | 51877 | 33.8 | 3.3 | 3
Strongtie | Treskrue | TTZN-H | C4 | sekskanthode | 10,0x80 | 10 | 6.2 | 80 | 42 | 15 | 14.3 | 20 | 51877 | 33.8 | 3.3 | 3
Strongtie | Treskrue | TTZN-H | C4 | sekskanthode | 10,0x90 | 10 | 6.2 | 90 | 42 | 15 | 14.3 | 20 | 51877 | 33.8 | 3.3 | 3
Strongtie | Treskrue | TTZN-H | C4 | sekskanthode | 10,0x100 | 10 | 6.2 | 100 | 55 | 15 | 14.3 | 20 | 51877 | 33.8 | 3.3 | 3
Strongtie | Treskrue | TTZN-H | C4 | sekskanthode | 10,0x120 | 10 | 6.2 | 120 | 85 | 15 | 14.3 | 20 | 51877 | 33.8 | 3.3 | 3
Strongtie | Treskrue | TTZN-H | C4 | sekskanthode | 10,0x140 | 10 | 6.2 | 140 | 85 | 15 | 14.3 | 20 | 51877 | 33.8 | 3.3 | 3
Strongtie | Treskrue | TTZN-H | C4 | sekskanthode | 10,0x160 | 10 | 6.2 | 160 | 110 | 15 | 14.3 | 20 | 51877 | 33.8 | 3.3 | 3
Strongtie | Treskrue | TTZN-H | C4 | sekskanthode | 10,0x180 | 10 | 6.2 | 180 | 110 | 15 | 14.3 | 20 | 51877 | 33.8 | 3.3 | 3
Strongtie | Treskrue | TTZN-H | C4 | sekskanthode | 12,0x60 | 12 | 6.7 | 60 | 42 | 17 | 13.6 | 18.8 | 68635 | 41.7 | 3.2 | 3
Strongtie | Treskrue | TTZN-H | C4 | sekskanthode | 12,0x80 | 12 | 6.7 | 80 | 42 | 17 | 13.6 | 18.8 | 68635 | 41.7 | 3.2 | 3
Strongtie | Treskrue | TTZN-H | C4 | sekskanthode | 12,0x90 | 12 | 6.7 | 90 | 42 | 17 | 13.6 | 18.8 | 68635 | 41.7 | 3.2 | 3
Strongtie | Treskrue | TTZN-H | C4 | sekskanthode | 12,0x100 | 12 | 6.7 | 100 | 55 | 17 | 13.6 | 18.8 | 68635 | 41.7 | 3.2 | 3
Strongtie | Treskrue | TTZN-H | C4 | sekskanthode | 12,0x120 | 12 | 6.7 | 120 | 85 | 17 | 13.6 | 18.8 | 68635 | 41.7 | 3.2 | 3
Strongtie | Treskrue | TTZN-H | C4 | sekskanthode | 12,0x140 | 12 | 6.7 | 140 | 85 | 17 | 13.6 | 18.8 | 68635 | 41.7 | 3.2 | 3
Strongtie | Treskrue | TTZN-H | C4 | sekskanthode | 12,0x160 | 12 | 6.7 | 160 | 110 | 17 | 13.6 | 18.8 | 68635 | 41.7 | 3.2 | 3
Strongtie | Treskrue | TTZN-H | C4 | sekskanthode | 12,0x180 | 12 | 6.7 | 180 | 110 | 17 | 13.6 | 18.8 | 68635 | 41.7 | 3.2 | 3
Strongtie | Treskrue | TTZN-H | C4 | sekskanthode | 12,0x200 | 12 | 6.7 | 200 | 110 | 17 | 13.6 | 18.8 | 68635 | 41.7 | 3.2 | 3
Strongtie | Treskrue | ZNNI | C4 | panhode | 5,0x30 | 5 | 3.1 | 30 | 26 | 9.7 | 10.9 | 19.6 | 7800 | 10.6 | 3.4 | 1
Strongtie | Treskrue | ZNNI | C4 | panhode | 5,0x40 | 5 | 3.1 | 40 | 36 | 9.7 | 10.9 | 19.6 | 7800 | 10.6 | 3.4 | 1
Strongtie | Treskrue | ZNNI | C4 | panhode | 5,0x50 | 5 | 3.1 | 50 | 30 | 9.7 | 10.9 | 19.6 | 7800 | 10.6 | 3.4 | 1
Strongtie | Treskrue | ZNNI | C4 | panhode | 5,0x60 | 5 | 3.1 | 60 | 35 | 9.7 | 10.9 | 19.6 | 7800 | 10.6 | 3.4 | 1
Strongtie | Treskrue | ZNNI | C4 | panhode | 5,0x70 | 5 | 3.1 | 70 | 40 | 9.7 | 10.9 | 19.6 | 7800 | 10.6 | 3.4 | 1
Strongtie | Treskrue | ZNNI | C4 | panhode | 5,0x80 | 5 | 3.1 | 80 | 50 | 9.7 | 10.9 | 19.6 | 7800 | 10.6 | 3.4 | 1
Strongtie | Treskrue | ZNNI | C4 | panhode | 6,0x40 | 6 | 3.7 | 40 | 35 | 11.7 | 14.6 | 16 | 12467 | 14.2 | 2.6 | 1
Strongtie | Treskrue | ZNNI | C4 | panhode | 6,0x50 | 6 | 3.7 | 50 | 30 | 11.7 | 14.6 | 16 | 12467 | 14.2 | 2.6 | 1
Strongtie | Treskrue | ZNNI | C4 | panhode | 6,0x60 | 6 | 3.7 | 60 | 35 | 11.7 | 14.6 | 16 | 12467 | 14.2 | 2.6 | 1
Strongtie | Treskrue | ZNNI | C4 | panhode | 6,0x70 | 6 | 3.7 | 70 | 40 | 11.7 | 14.6 | 16 | 12467 | 14.2 | 2.6 | 1
Strongtie | Treskrue | ZNNI | C4 | panhode | 6,0x80 | 6 | 3.7 | 80 | 50 | 11.7 | 14.6 | 16 | 12467 | 14.2 | 2.6 | 1
Strongtie | Treskrue | ZNNI | C4 | panhode | 6,0x90 | 6 | 3.7 | 90 | 50 | 11.7 | 14.6 | 16 | 12467 | 14.2 | 2.6 | 1
Strongtie | Treskrue | ZNNI | C4 | panhode | 6,0x100 | 6 | 3.7 | 100 | 60 | 11.7 | 14.6 | 16 | 12467 | 14.2 | 2.6 | 1
Strongtie | Treskrue | ZNNI | C4 | senkhode | 4,5x25 | 4.5 | 2.8 | 25 | 20 | 8.4 | 16.4 | 14.4 | 5753 | 6.8 | 2.7
Strongtie | Treskrue | ZNNI | C4 | senkhode | 4,5x30 | 4.5 | 2.8 | 30 | 25 | 8.4 | 16.4 | 14.4 | 5753 | 6.8 | 2.7
Strongtie | Treskrue | ZNNI | C4 | senkhode | 4,5x40 | 4.5 | 2.8 | 40 | 35 | 8.4 | 16.4 | 14.4 | 5753 | 6.8 | 2.7
Strongtie | Treskrue | ZNNI | C4 | senkhode | 4,5x50 | 4.5 | 2.8 | 50 | 30 | 8.4 | 16.4 | 14.4 | 5753 | 6.8 | 2.7
Strongtie | Treskrue | ZNNI | C4 | senkhode | 4,5x60 | 4.5 | 2.8 | 60 | 35 | 8.4 | 16.4 | 14.4 | 5753 | 6.8 | 2.7
Strongtie | Treskrue | ZNNI | C4 | senkhode | 4,5x70 | 4.5 | 2.8 | 70 | 40 | 8.4 | 16.4 | 14.4 | 5753 | 6.8 | 2.7
Strongtie | Treskrue | ZNNI | C4 | senkhode | 5,0x50 | 5 | 3.2 | 50 | 30 | 9.5 | 10.9 | 15.4 | 7800 | 9.9 | 3.3 | 1
Strongtie | Treskrue | ZNNI | C4 | senkhode | 5,0x60 | 5 | 3.2 | 60 | 35 | 9.5 | 10.9 | 15.4 | 7800 | 9.9 | 3.3 | 1
Strongtie | Treskrue | ZNNI | C4 | senkhode | 5,0x70 | 5 | 3.2 | 70 | 40 | 9.5 | 10.9 | 15.4 | 7800 | 9.9 | 3.3 | 1
Strongtie | Treskrue | ZNNI | C4 | senkhode | 5,0x80 | 5 | 3.2 | 80 | 40 | 9.5 | 10.9 | 15.4 | 7800 | 9.9 | 3.3 | 1
Strongtie | Treskrue | ZNNI | C4 | senkhode | 5,0x90 | 5 | 3.2 | 90 | 45 | 9.5 | 10.9 | 15.4 | 7800 | 9.9 | 3.3 | 1
Strongtie | Treskrue | ZNNI | C4 | senkhode | 5,0x100 | 5 | 3.2 | 100 | 60 | 9.5 | 10.9 | 15.4 | 7800 | 9.9 | 3.3 | 1
Strongtie | Treskrue | ZNNI | C4 | senkhode | 5,0x120 | 5 | 3.2 | 120 | 60 | 9.5 | 10.9 | 15.4 | 7800 | 9.9 | 3.3 | 1
Strongtie | Treskrue | ZNNI | C4 | senkhode | 6,0x60 | 6 | 3.8 | 60 | 35 | 11.6 | 14.9 | 17.1 | 14109 | 14.5 | 3.3 | 1
Strongtie | Treskrue | ZNNI | C4 | senkhode | 6,0x70 | 6 | 3.8 | 70 | 40 | 11.6 | 14.9 | 17.1 | 14109 | 14.5 | 3.3 | 1
Strongtie | Treskrue | ZNNI | C4 | senkhode | 6,0x80 | 6 | 3.8 | 80 | 40 | 11.6 | 14.9 | 17.1 | 14109 | 14.5 | 3.3 | 1
Strongtie | Treskrue | ZNNI | C4 | senkhode | 6,0x90 | 6 | 3.8 | 90 | 45 | 11.6 | 14.9 | 17.1 | 14109 | 14.5 | 3.3 | 1
Strongtie | Treskrue | ZNNI | C4 | senkhode | 6,0x100 | 6 | 3.8 | 100 | 60 | 11.6 | 14.9 | 17.1 | 14109 | 14.5 | 3.3 | 1
Strongtie | Treskrue | ZNNI | C4 | senkhode | 6,0x120 | 6 | 3.8 | 120 | 70 | 11.6 | 14.9 | 17.1 | 14109 | 14.5 | 3.3 | 1
Strongtie | Treskrue | ZNNI | C4 | senkhode | 6,0x140 | 6 | 3.8 | 140 | 70 | 11.6 | 14.9 | 17.1 | 14109 | 14.5 | 3.3 | 1
Strongtie | Treskrue | ZNNI | C4 | senkhode | 6,0x160 | 6 | 3.8 | 160 | 70 | 11.6 | 14.9 | 17.1 | 14109 | 14.5 | 3.3 | 1
Strongtie | Treskrue | ZNNI | C4 | senkhode | 6,0x180 | 6 | 3.8 | 180 | 70 | 11.6 | 14.9 | 17.1 | 14109 | 14.5 | 3.3 | 1
Strongtie | Konstruksjonsskrue Tre | TTGF-W | C2 | skivehode | 6,0x60 | 6 | 3.8 | 60 | 42 | 14 | 13 | 22.1 | 13176 | 14.8 | 2.7 | 2
Strongtie | Konstruksjonsskrue Tre | TTGF-W | C2 | skivehode | 6,0x80 | 6 | 3.8 | 80 | 50 | 14 | 13 | 22.1 | 13176 | 14.8 | 2.7 | 2
Strongtie | Konstruksjonsskrue Tre | TTGF-W | C2 | skivehode | 6,0x100 | 6 | 3.8 | 100 | 50 | 14 | 13 | 22.1 | 13176 | 14.8 | 2.7 | 2
Strongtie | Konstruksjonsskrue Tre | TTGF-W | C2 | skivehode | 6,0x120 | 6 | 3.8 | 120 | 50 | 14 | 13 | 22.1 | 13176 | 14.8 | 2.7 | 2
Strongtie | Konstruksjonsskrue Tre | TTGF-W | C2 | skivehode | 6,0x140 | 6 | 3.8 | 140 | 70 | 14 | 13 | 22.1 | 13176 | 14.8 | 2.7 | 2
Strongtie | Konstruksjonsskrue Tre | TTGF-W | C2 | skivehode | 6,0x160 | 6 | 3.8 | 160 | 70 | 14 | 13 | 22.1 | 13176 | 14.8 | 2.7 | 2
Strongtie | Konstruksjonsskrue Tre | TTGF-W | C2 | skivehode | 6,0x180 | 6 | 3.8 | 180 | 70 | 14 | 13 | 22.1 | 13176 | 14.8 | 2.7 | 2
Strongtie | Konstruksjonsskrue Tre | TTGF-W | C2 | skivehode | 6,0x200 | 6 | 3.8 | 200 | 70 | 14 | 13 | 22.1 | 13176 | 14.8 | 2.7 | 2
Strongtie | Konstruksjonsskrue Tre | TTGF-W | C2 | skivehode | 6,0x220 | 6 | 3.8 | 220 | 70 | 14 | 13 | 22.1 | 13176 | 14.8 | 2.7 | 2
Strongtie | Konstruksjonsskrue Tre | TTGF-W | C2 | skivehode | 6,0x240 | 6 | 3.8 | 240 | 70 | 14 | 13 | 22.1 | 13176 | 14.8 | 2.7 | 2
Strongtie | Konstruksjonsskrue Tre | TTGF-W | C2 | skivehode | 6,0x260 | 6 | 3.8 | 260 | 70 | 14 | 13 | 22.1 | 13176 | 14.8 | 2.7 | 2
Strongtie | Konstruksjonsskrue Tre | TTGF-W | C2 | skivehode | 6,0x280 | 6 | 3.8 | 280 | 70 | 14 | 13 | 22.1 | 13176 | 14.8 | 2.7 | 2
Strongtie | Konstruksjonsskrue Tre | TTGF-W | C2 | skivehode | 6,0x300 | 6 | 3.8 | 300 | 70 | 14 | 13 | 22.1 | 13176 | 14.8 | 2.7 | 2
Strongtie | Konstruksjonsskrue Tre | TTGF-W | C2 | skivehode | 8,0x80 | 8 | 5.3 | 80 | 50 | 22 | 12.2 | 19 | 40045 | 27.7 |  | 2
Strongtie | Konstruksjonsskrue Tre | TTGF-W | C2 | skivehode | 8,0x100 | 8 | 5.3 | 100 | 50 | 22 | 12.2 | 19 | 40045 | 27.7 |  | 2
Strongtie | Konstruksjonsskrue Tre | TTGF-W | C2 | skivehode | 8,0x120 | 8 | 5.3 | 120 | 80 | 22 | 12.2 | 19 | 40045 | 27.7 |  | 2
Strongtie | Konstruksjonsskrue Tre | TTGF-W | C2 | skivehode | 8,0x140 | 8 | 5.3 | 140 | 80 | 22 | 12.2 | 19 | 40045 | 27.7 |  | 2
Strongtie | Konstruksjonsskrue Tre | TTGF-W | C2 | skivehode | 8,0x160 | 8 | 5.3 | 160 | 80 | 22 | 12.2 | 19 | 40045 | 27.7 |  | 2
Strongtie | Konstruksjonsskrue Tre | TTGF-W | C2 | skivehode | 8,0x180 | 8 | 5.3 | 180 | 80 | 22 | 12.2 | 19 | 40045 | 27.7 |  | 2
Strongtie | Konstruksjonsskrue Tre | TTGF-W | C2 | skivehode | 8,0x200 | 8 | 5.3 | 200 | 80 | 22 | 12.2 | 19 | 40045 | 27.7 |  | 2
Strongtie | Konstruksjonsskrue Tre | TTGF-W | C2 | skivehode | 8,0x220 | 8 | 5.3 | 220 | 80 | 22 | 12.2 | 19 | 40045 | 27.7 |  | 2
Strongtie | Konstruksjonsskrue Tre | TTGF-W | C2 | skivehode | 8,0x240 | 8 | 5.3 | 240 | 80 | 22 | 12.2 | 19 | 40045 | 27.7 |  | 2
Strongtie | Konstruksjonsskrue Tre | TTGF-W | C2 | skivehode | 8,0x260 | 8 | 5.3 | 260 | 80 | 22 | 12.2 | 19 | 40045 | 27.7 |  | 2
Strongtie | Konstruksjonsskrue Tre | TTGF-W | C2 | skivehode | 8,0x280 | 8 | 5.3 | 280 | 80 | 22 | 12.2 | 19 | 40045 | 27.7 |  | 2
Strongtie | Konstruksjonsskrue Tre | TTGF-W | C2 | skivehode | 8,0x300 | 8 | 5.3 | 300 | 80 | 22 | 12.2 | 19 | 40045 | 27.7 |  | 2
Strongtie | Konstruksjonsskrue Tre | TTGF-W | C2 | skivehode | 8,0x320 | 8 | 5.3 | 320 | 80 | 22 | 12.2 | 19 | 40045 | 27.7 |  | 2
Strongtie | Konstruksjonsskrue Tre | TTGF-W | C2 | skivehode | 8,0x340 | 8 | 5.3 | 340 | 80 | 22 | 12.2 | 19 | 40045 | 27.7 |  | 2
Strongtie | Konstruksjonsskrue Tre | TTGF-W | C2 | skivehode | 8,0x360 | 8 | 5.3 | 360 | 80 | 22 | 12.2 | 19 | 40045 | 27.7 |  | 2
Strongtie | Konstruksjonsskrue Tre | TTGF-W | C2 | skivehode | 8,0x380 | 8 | 5.3 | 380 | 80 | 22 | 12.2 | 19 | 40045 | 27.7 |  | 2
Strongtie | Konstruksjonsskrue Tre | TTGF-W | C2 | skivehode | 8,0x400 | 8 | 5.3 | 400 | 80 | 22 | 12.2 | 19 | 40045 | 27.7 |  | 2
Strongtie | Konstruksjonsskrue Tre | TTGF-W | C2 | skivehode | 10,0x160 | 10 | 6.3 | 160 | 80 | 25 | 11.7 | 19.5 | 61022 | 35.7 |  | 2
Strongtie | Konstruksjonsskrue Tre | TTGF-W | C2 | skivehode | 10,0x180 | 10 | 6.3 | 180 | 80 | 25 | 11.7 | 19.5 | 61022 | 35.7 |  | 2
Strongtie | Konstruksjonsskrue Tre | TTGF-W | C2 | skivehode | 10,0x200 | 10 | 6.3 | 200 | 80 | 25 | 11.7 | 19.5 | 61022 | 35.7 |  | 2
Strongtie | Konstruksjonsskrue Tre | TTGF-W | C2 | skivehode | 10,0x220 | 10 | 6.3 | 220 | 80 | 25 | 11.7 | 19.5 | 61022 | 35.7 |  | 2
Strongtie | Konstruksjonsskrue Tre | TTGF-W | C2 | skivehode | 10,0x240 | 10 | 6.3 | 240 | 80 | 25 | 11.7 | 19.5 | 61022 | 35.7 |  | 2
Strongtie | Konstruksjonsskrue Tre | TTGF-W | C2 | skivehode | 10,0x260 | 10 | 6.3 | 260 | 80 | 25 | 11.7 | 19.5 | 61022 | 35.7 |  | 2
Strongtie | Konstruksjonsskrue Tre | TTGF-W | C2 | skivehode | 10,0x280 | 10 | 6.3 | 280 | 80 | 25 | 11.7 | 19.5 | 61022 | 35.7 |  | 2
Strongtie | Konstruksjonsskrue Tre | TTGF-W | C2 | skivehode | 10,0x300 | 10 | 6.3 | 300 | 80 | 25 | 11.7 | 19.5 | 61022 | 35.7 |  | 2
Strongtie | Konstruksjonsskrue Tre | TTGF-W | C2 | skivehode | 10,0x320 | 10 | 6.3 | 320 | 80 | 25 | 11.7 | 19.5 | 61022 | 35.7 |  | 2
Strongtie | Konstruksjonsskrue Tre | TTGF-W | C2 | skivehode | 10,0x340 | 10 | 6.3 | 340 | 80 | 25 | 11.7 | 19.5 | 61022 | 35.7 |  | 2
Strongtie | Konstruksjonsskrue Tre | TTGF-W | C2 | skivehode | 10,0x360 | 10 | 6.3 | 360 | 80 | 25 | 11.7 | 19.5 | 61022 | 35.7 |  | 2
Strongtie | Konstruksjonsskrue Tre | TTGF-W | C2 | skivehode | 10,0x380 | 10 | 6.3 | 380 | 80 | 25 | 11.7 | 19.5 | 61022 | 35.7 |  | 2
Strongtie | Konstruksjonsskrue Tre | TTGF-W | C2 | skivehode | 10,0x400 | 10 | 6.3 | 400 | 80 | 25 | 11.7 | 19.5 | 61022 | 35.7 |  | 2
Strongtie | Konstruksjonsskrue Tre | TTPF-D | C3 |  | 6,5x90 | 6.5 | 4 | 90 | 40 | 8 | 13.6 | 84.6 | 15071 | 15.1 | 3.1 |  | 989
Strongtie | Konstruksjonsskrue Tre | TTPF-D | C3 |  | 6,5x130 | 6.5 | 4 | 130 | 40 | 8 | 13.6 | 84.6 | 15071 | 15.1 | 3.1 |  | 989
Strongtie | Konstruksjonsskrue Tre | TTPF-D | C3 |  | 6,5x160 | 6.5 | 4 | 160 | 65 | 8 | 13.6 | 84.6 | 15071 | 15.1 | 3.1 |  | 989
Strongtie | Konstruksjonsskrue Tre | TTPF-D | C3 |  | 6,5x190 | 6.5 | 4 | 190 | 80 | 8 | 13.6 | 84.6 | 15071 | 15.1 | 3.1 |  | 989
Strongtie | Konstruksjonsskrue Tre | TTPF-D | C3 |  | 6,5x220 | 6.5 | 4 | 220 | 95 | 8 | 13.6 | 84.6 | 15071 | 15.1 | 3.1 |  | 989
Strongtie | Konstruksjonsskrue Tre | TTPF-D | C3 |  | 6,5x245 | 6.5 | 4 | 245 | 107.5 | 8 | 13.6 | 84.6 | 15071 | 15.1 | 3.1 |  | 989
Strongtie | Konstruksjonsskrue Tre | TTPF-D | C3 |  | 8,0x90 | 7.8 | 5.4 | 90 | 40 | 8 | 14.9 | 38.8 | 32076 | 23 | 3.5 |  | 797
Strongtie | Konstruksjonsskrue Tre | TTPF-D | C3 |  | 8,0x130 | 7.8 | 5.4 | 130 | 40 | 10 | 14.9 | 38.8 | 32076 | 23 | 3.5 |  | 797
Strongtie | Konstruksjonsskrue Tre | TTPF-D | C3 |  | 8,0x160 | 7.8 | 5.4 | 160 | 65 | 10 | 14.9 | 38.8 | 32076 | 23 | 3.5 |  | 797
Strongtie | Konstruksjonsskrue Tre | TTPF-D | C3 |  | 8,0x190 | 7.8 | 5.4 | 190 | 80 | 10 | 14.9 | 38.8 | 32076 | 23 | 3.5 |  | 797
Strongtie | Konstruksjonsskrue Tre | TTPF-D | C3 |  | 8,0x220 | 7.8 | 5.4 | 220 | 95 | 10 | 14.9 | 38.8 | 32076 | 23 | 3.5 |  | 797
Strongtie | Konstruksjonsskrue Tre | TTPF-D | C3 |  | 8,0x245 | 7.8 | 5.4 | 245 | 107.5 | 10 | 14.9 | 38.8 | 32076 | 23 | 3.5 |  | 797
Strongtie | Konstruksjonsskrue Tre | TTPF-D | C3 |  | 8,0x275 | 7.8 | 5.4 | 275 | 107.5 | 10 | 14.9 | 38.8 | 32076 | 23 | 3.5 |  | 797
Strongtie | Konstruksjonsskrue Tre | TTPF-D | C3 |  | 8,0x300 | 7.8 | 5.4 | 300 | 135 | 10 | 14.9 | 38.8 | 32076 | 23 | 3.5 |  | 797
Strongtie | Konstruksjonsskrue Tre | TTPF-D | C3 |  | 8,0x330 | 7.8 | 5.4 | 330 | 135 | 10 | 14.9 | 38.8 | 32076 | 23 | 3.5 |  | 797
Strongtie | Konstruksjonsskrue Tre | TTGF-S | C2 | senkhode | 6,0x200 | 6 | 3.8 | 200 | 70 | 11.8 | 13 | 17.5 | 13176 | 14.8 | 2.7
Strongtie | Konstruksjonsskrue Tre | TTGF-S | C2 | senkhode | 6,0x220 | 6 | 3.8 | 220 | 70 | 11.8 | 13 | 17.5 | 13176 | 14.8 | 2.7
Strongtie | Konstruksjonsskrue Tre | TTGF-S | C2 | senkhode | 6,0x240 | 6 | 3.8 | 240 | 70 | 11.8 | 13 | 17.5 | 13176 | 14.8 | 2.7
Strongtie | Konstruksjonsskrue Tre | TTGF-S | C2 | senkhode | 6,0x260 | 6 | 3.8 | 260 | 70 | 11.8 | 13 | 17.5 | 13176 | 14.8 | 2.7
Strongtie | Konstruksjonsskrue Tre | TTGF-S | C2 | senkhode | 6,0x280 | 6 | 3.8 | 280 | 70 | 11.8 | 13 | 17.5 | 13176 | 14.8 | 2.7
Strongtie | Konstruksjonsskrue Tre | TTGF-S | C2 | senkhode | 6,0x300 | 6 | 3.8 | 300 | 70 | 11.8 | 13 | 17.5 | 13176 | 14.8 | 2.7
Strongtie | Konstruksjonsskrue Tre | TTGF-S | C2 | senkhode | 8,0x80 | 8 | 5.3 | 80 | 50 | 14.7 | 12.2 | 19 | 40045 | 27.7
Strongtie | Konstruksjonsskrue Tre | TTGF-S | C2 | senkhode | 8,0x100 | 8 | 5.3 | 100 | 50 | 14.7 | 12.2 | 19 | 40045 | 27.7
Strongtie | Konstruksjonsskrue Tre | TTGF-S | C2 | senkhode | 8,0x120 | 8 | 5.3 | 120 | 80 | 14.7 | 12.2 | 19 | 40045 | 27.7
Strongtie | Konstruksjonsskrue Tre | TTGF-S | C2 | senkhode | 8,0x140 | 8 | 5.3 | 140 | 80 | 14.7 | 12.2 | 19 | 40045 | 27.7
Strongtie | Konstruksjonsskrue Tre | TTGF-S | C2 | senkhode | 8,0x160 | 8 | 5.3 | 160 | 80 | 14.7 | 12.2 | 19 | 40045 | 27.7
Strongtie | Konstruksjonsskrue Tre | TTGF-S | C2 | senkhode | 8,0x180 | 8 | 5.3 | 180 | 80 | 14.7 | 12.2 | 19 | 40045 | 27.7
Strongtie | Konstruksjonsskrue Tre | TTGF-S | C2 | senkhode | 8,0x200 | 8 | 5.3 | 200 | 80 | 14.7 | 12.2 | 19 | 40045 | 27.7
Strongtie | Konstruksjonsskrue Tre | TTGF-S | C2 | senkhode | 8,0x220 | 8 | 5.3 | 220 | 80 | 14.7 | 12.2 | 19 | 40045 | 27.7
Strongtie | Konstruksjonsskrue Tre | TTGF-S | C2 | senkhode | 8,0x240 | 8 | 5.3 | 240 | 80 | 14.7 | 12.2 | 19 | 40045 | 27.7
Strongtie | Konstruksjonsskrue Tre | TTGF-S | C2 | senkhode | 8,0x260 | 8 | 5.3 | 260 | 80 | 14.7 | 12.2 | 19 | 40045 | 27.7
Strongtie | Konstruksjonsskrue Tre | TTGF-S | C2 | senkhode | 8,0x280 | 8 | 5.3 | 280 | 80 | 14.7 | 12.2 | 19 | 40045 | 27.7
Strongtie | Konstruksjonsskrue Tre | TTGF-S | C2 | senkhode | 8,0x300 | 8 | 5.3 | 300 | 80 | 14.7 | 12.2 | 19 | 40045 | 27.7
Strongtie | Konstruksjonsskrue Tre | TTGF-S | C2 | senkhode | 8,0x320 | 8 | 5.3 | 320 | 80 | 14.7 | 12.2 | 19 | 40045 | 27.7
Strongtie | Konstruksjonsskrue Tre | TTGF-S | C2 | senkhode | 8,0x340 | 8 | 5.3 | 340 | 80 | 14.7 | 12.2 | 19 | 40045 | 27.7
Strongtie | Konstruksjonsskrue Tre | TTGF-S | C2 | senkhode | 8,0x360 | 8 | 5.3 | 360 | 80 | 14.7 | 12.2 | 19 | 40045 | 27.7
Strongtie | Konstruksjonsskrue Tre | TTGF-S | C2 | senkhode | 8,0x380 | 8 | 5.3 | 380 | 80 | 14.7 | 12.2 | 19 | 40045 | 27.7
Strongtie | Konstruksjonsskrue Tre | TTGF-S | C2 | senkhode | 8,0x400 | 8 | 5.3 | 400 | 80 | 14.7 | 12.2 | 19 | 40045 | 27.7
Strongtie | Konstruksjonsskrue Tre | TTGF-S | C2 | senkhode | 10,0x160 | 10 | 6.3 | 160 | 80 | 17.8 | 11.7 | 19.5 | 61022 | 35.7
Strongtie | Konstruksjonsskrue Tre | TTGF-S | C2 | senkhode | 10,0x180 | 10 | 6.3 | 180 | 80 | 17.8 | 11.7 | 19.5 | 61022 | 35.7
Strongtie | Konstruksjonsskrue Tre | TTGF-S | C2 | senkhode | 10,0x200 | 10 | 6.3 | 200 | 80 | 17.8 | 11.7 | 19.5 | 61022 | 35.7
Strongtie | Konstruksjonsskrue Tre | TTGF-S | C2 | senkhode | 10,0x220 | 10 | 6.3 | 220 | 80 | 17.8 | 11.7 | 19.5 | 61022 | 35.7
Strongtie | Konstruksjonsskrue Tre | TTGF-S | C2 | senkhode | 10,0x240 | 10 | 6.3 | 240 | 80 | 17.8 | 11.7 | 19.5 | 61022 | 35.7
Strongtie | Konstruksjonsskrue Tre | TTGF-S | C2 | senkhode | 10,0x260 | 10 | 6.3 | 260 | 80 | 17.8 | 11.7 | 19.5 | 61022 | 35.7
Strongtie | Konstruksjonsskrue Tre | TTGF-S | C2 | senkhode | 10,0x280 | 10 | 6.3 | 280 | 80 | 17.8 | 11.7 | 19.5 | 61022 | 35.7
Strongtie | Konstruksjonsskrue Tre | TTGF-S | C2 | senkhode | 10,0x300 | 10 | 6.3 | 300 | 80 | 17.8 | 11.7 | 19.5 | 61022 | 35.7
Strongtie | Konstruksjonsskrue Tre | TTGF-S | C2 | senkhode | 10,0x320 | 10 | 6.3 | 320 | 80 | 17.8 | 11.7 | 19.5 | 61022 | 35.7
Strongtie | Konstruksjonsskrue Tre | TTGF-S | C2 | senkhode | 10,0x340 | 10 | 6.3 | 340 | 80 | 17.8 | 11.7 | 19.5 | 61022 | 35.7
Strongtie | Konstruksjonsskrue Tre | TTGF-S | C2 | senkhode | 10,0x360 | 10 | 6.3 | 360 | 80 | 17.8 | 11.7 | 19.5 | 61022 | 35.7
Strongtie | Konstruksjonsskrue Tre | TTGF-S | C2 | senkhode | 10,0x380 | 10 | 6.3 | 380 | 80 | 17.8 | 11.7 | 19.5 | 61022 | 35.7
Strongtie | Konstruksjonsskrue Tre | TTGF-S | C2 | senkhode | 10,0x400 | 10 | 6.3 | 400 | 80 | 17.8 | 11.7 | 19.5 | 61022 | 35.7

## Strongtie Screws
Produsent | Type | Usage | Highest service class | d | l | dh | My,Rk [Nm] | faxk[N/mm^2] | fhead,k[N/mm^2] | ftens,k[kN] | l1 | l2
Strongtie | SDWS | Konstruksjonsskrue, utvendig | 3 | 8 | 75 | 19.4 | 17.4 | 13.2 | 21.4 | 21.4 | 37
Strongtie | SDWS | Konstruksjonsskrue, utvendig | 3 | 8 | 100 | 19.4 | 17.4 | 13.2 | 21.4 | 21.4 | 59
Strongtie | SDWS | Konstruksjonsskrue, utvendig | 3 | 8 | 126 | 19.4 | 17.4 | 13.2 | 21.4 | 21.4 | 69
Strongtie | SDWS | Konstruksjonsskrue, utvendig | 3 | 8 | 151 | 19.4 | 17.4 | 13.2 | 21.4 | 21.4 | 69
Strongtie | SDWS | Konstruksjonsskrue, utvendig | 3 | 8 | 202 | 19.4 | 17.4 | 13.2 | 21.4 | 21.4 | 69
Strongtie | SDWS | Konstruksjonsskrue, utvendig | 3 | 8 | 252 | 19.4 | 17.4 | 13.2 | 21.4 | 21.4 | 69
Strongtie | SWD | Nordisk treskrue, dobbeltgjenget | 2 | 6.5 | 65 | 8 | 14.5 | 13 | 29.4 | 14.3 | 28 | 21.5
Strongtie | SWD | Nordisk treskrue, dobbeltgjenget | 2 | 6.5 | 90 | 8 | 14.5 | 13 | 29.4 | 14.3 | 40 | 33.5
Strongtie | SWD | Nordisk treskrue, dobbeltgjenget | 2 | 6.5 | 130 | 8 | 14.5 | 13 | 29.4 | 14.3 | 40 | 33.5
Strongtie | SWD | Nordisk treskrue, dobbeltgjenget | 2 | 6.5 | 160 | 8 | 14.5 | 13 | 29.4 | 14.3 | 65 | 58.5
Strongtie | SWD | Nordisk treskrue, dobbeltgjenget | 2 | 6.5 | 190 | 8 | 14.5 | 13 | 29.4 | 14.3 | 80 | 73.5
Strongtie | SWD | Nordisk treskrue, dobbeltgjenget | 2 | 6.5 | 220 | 8 | 14.5 | 13 | 29.4 | 14.3 | 95 | 88.5
Strongtie | SWD | Nordisk treskrue, dobbeltgjenget | 2 | 8 | 90 | 10 | 31.2 | 14.2 | 38.8 | 21.9 | 40 | 31.5
Strongtie | SWD | Nordisk treskrue, dobbeltgjenget | 2 | 8 | 130 | 10 | 31.2 | 14.2 | 38.8 | 21.9 | 40 | 31.5
Strongtie | SWD | Nordisk treskrue, dobbeltgjenget | 2 | 8 | 160 | 10 | 31.2 | 14.2 | 38.8 | 21.9 | 65 | 56.5
Strongtie | SWD | Nordisk treskrue, dobbeltgjenget | 2 | 8 | 190 | 10 | 31.2 | 14.2 | 38.8 | 21.9 | 80 | 71.5
Strongtie | SWD | Nordisk treskrue, dobbeltgjenget | 2 | 8 | 220 | 10 | 31.2 | 14.2 | 38.8 | 21.9 | 95 | 86.5
Strongtie | SWD | Nordisk treskrue, dobbeltgjenget | 2 | 8 | 245 | 10 | 31.2 | 14.2 | 38.8 | 21.9 | 107.5 | 99
Strongtie | SWD | Nordisk treskrue, dobbeltgjenget | 2 | 8 | 275 | 10 | 31.2 | 14.2 | 38.8 | 21.9 | 107.5 | 99
Strongtie | SWD | Nordisk treskrue, dobbeltgjenget | 2 | 8 | 300 | 10 | 31.2 | 14.2 | 38.8 | 21.9 | 135 | 126.5
Strongtie | SWD | Nordisk treskrue, dobbeltgjenget | 2 | 8 | 330 | 10 | 31.2 | 14.2 | 38.8 | 21.9 | 135 | 126.5
Strongtie | TTSFS | Nordisk treskrue, senkhode | 3 | 5 | 60 | 9.5 | 5.472 | 17.3 | 19.6 | 6.5 | 32
Strongtie | TTSFS | Nordisk treskrue, senkhode | 3 | 5 | 70 | 9.5 | 5.472 | 17.3 | 19.6 | 6.5 | 35
Strongtie | TTSFS | Nordisk treskrue, senkhode | 3 | 5 | 80 | 9.5 | 5.472 | 17.3 | 19.6 | 6.5 | 40
Strongtie | TTSFS | Nordisk treskrue, senkhode | 3 | 5 | 90 | 9.5 | 5.472 | 17.3 | 19.6 | 6.5 | 45
Strongtie | TTSFS | Nordisk treskrue, senkhode | 3 | 5 | 100 | 9.5 | 5.472 | 17.3 | 19.6 | 6.5 | 55
Strongtie | TTSFS | Nordisk treskrue, senkhode | 3 | 5 | 120 | 9.5 | 5.472 | 17.3 | 19.6 | 6.5 | 60
Strongtie | TTSFS | Nordisk treskrue, senkhode | 3 | 6 | 70 | 11.6 | 8.467 | 15.9 | 22.6 | 8.8 | 35
Strongtie | TTSFS | Nordisk treskrue, senkhode | 3 | 6 | 80 | 11.6 | 8.467 | 15.9 | 22.6 | 8.8 | 40
Strongtie | TTSFS | Nordisk treskrue, senkhode | 3 | 6 | 90 | 11.6 | 8.467 | 15.9 | 22.6 | 8.8 | 45
Strongtie | TTSFS | Nordisk treskrue, senkhode | 3 | 6 | 100 | 11.6 | 8.467 | 15.9 | 22.6 | 8.8 | 55
Strongtie | TTSFS | Nordisk treskrue, senkhode | 3 | 6 | 120 | 11.6 | 8.467 | 15.9 | 22.6 | 8.8 | 60
Strongtie | TTSFS | Nordisk treskrue, senkhode | 3 | 6 | 140 | 11.6 | 8.467 | 15.9 | 22.6 | 8.8 | 65
Strongtie | TTZNFP | Nordisk treskrue, pan-hode | 3 | 4 | 30 | 8 |  |  |  |  | 30
Strongtie | TTZNFP | Nordisk treskrue, pan-hode | 3 | 4 | 40 | 8 |  |  |  |  | 40
Strongtie | TTZNFP | Nordisk treskrue, pan-hode | 3 | 4 | 50 | 8 |  |  |  |  | 30
Strongtie | TTZNFP | Nordisk treskrue, pan-hode | 3 | 5 | 40 | 9.7 | 7.602 | 13 | 23.2 | 9.9 | 36
Strongtie | TTZNFP | Nordisk treskrue, pan-hode | 3 | 5 | 50 | 9.7 | 7.602 | 13 | 23.2 | 9.9 | 30
Strongtie | TTZNFP | Nordisk treskrue, pan-hode | 3 | 5 | 60 | 9.7 | 7.602 | 13 | 23.2 | 9.9 | 35
Strongtie | TTZNFP | Nordisk treskrue, pan-hode | 3 | 5 | 70 | 9.7 | 7.602 | 13 | 23.2 | 9.9 | 40
Strongtie | TTZNFS | Nordisk treskrue, senkhode | 3 | 3.5 | 16 | 7 |  |  |  |  | 10
Strongtie | TTZNFS | Nordisk treskrue, senkhode | 3 | 3.5 | 20 | 7 |  |  |  |  | 14
Strongtie | TTZNFS | Nordisk treskrue, senkhode | 3 | 3.5 | 30 | 7 |  |  |  |  | 24
Strongtie | TTZNFS | Nordisk treskrue, senkhode | 3 | 4 | 20 | 8 |  |  |  |  | 10
Strongtie | TTZNFS | Nordisk treskrue, senkhode | 3 | 4 | 30 | 8 |  |  |  |  | 20
Strongtie | TTZNFS | Nordisk treskrue, senkhode | 3 | 4.5 | 25 | 8.4 |  |  |  |  | 20
Strongtie | TTZNFS | Nordisk treskrue, senkhode | 3 | 4.5 | 30 | 8.4 |  |  |  |  | 25
Strongtie | TTZNFS | Nordisk treskrue, senkhode | 3 | 4.5 | 40 | 8.4 |  |  |  |  | 35
Strongtie | TTZNFS | Nordisk treskrue, senkhode | 3 | 4.5 | 50 | 8.4 |  |  |  |  | 30
Strongtie | TTZNFS | Nordisk treskrue, senkhode | 3 | 4.5 | 60 | 8.4 |  |  |  |  | 35
Strongtie | TTZNFS | Nordisk treskrue, senkhode | 3 | 4.5 | 70 | 8.4 |  |  |  |  | 40
Strongtie | TTZNFS | Nordisk treskrue, senkhode | 3 | 5 | 50 | 9.5 |  |  |  |  | 30
Strongtie | TTZNFS | Nordisk treskrue, senkhode | 3 | 5 | 60 | 9.5 |  |  |  |  | 35
Strongtie | TTZNFS | Nordisk treskrue, senkhode | 3 | 5 | 70 | 9.5 |  |  |  |  | 40
Strongtie | TTZNFS | Nordisk treskrue, senkhode | 3 | 5 | 80 | 9.5 |  |  |  |  | 40
Strongtie | TTZNFS | Nordisk treskrue, senkhode | 3 | 5 | 90 | 9.5 |  |  |  |  | 45
Strongtie | TTZNFS | Nordisk treskrue, senkhode | 3 | 5 | 100 | 9.5 |  |  |  |  | 60
Strongtie | TTZNFS | Nordisk treskrue, senkhode | 3 | 5 | 120 | 9.5 |  |  |  |  | 60
Strongtie | TTZNFS | Nordisk treskrue, senkhode | 3 | 6 | 60 | 11.6 |  |  |  |  | 35
Strongtie | TTZNFS | Nordisk treskrue, senkhode | 3 | 6 | 70 | 11.6 |  |  |  |  | 40
Strongtie | TTZNFS | Nordisk treskrue, senkhode | 3 | 6 | 80 | 11.6 |  |  |  |  | 40
Strongtie | TTZNFS | Nordisk treskrue, senkhode | 3 | 6 | 90 | 11.6 |  |  |  |  | 45
Strongtie | TTZNFS | Nordisk treskrue, senkhode | 3 | 6 | 100 | 11.6 |  |  |  |  | 60
Strongtie | TTZNFS | Nordisk treskrue, senkhode | 3 | 6 | 120 | 11.6 |  |  |  |  | 70
Strongtie | TTZNFS | Nordisk treskrue, senkhode | 3 | 6 | 140 | 11.6 |  |  |  |  | 70
Strongtie | TTZNFS | Nordisk treskrue, senkhode | 3 | 6 | 160 | 11.6 |  |  |  |  | 70
Strongtie | TTZNFS | Nordisk treskrue, senkhode | 3 | 6 | 180 | 11.6 |  |  |  |  | 70
Strongtie | SWC | Nordisk treskrue, senkhode | 1 | 6 | 200 | 11.8 | 12.6 | 13 | 20 | 14 | 70
Strongtie | SWC | Nordisk treskrue, senkhode | 1 | 6 | 220 | 11.8 | 12.6 | 13 | 20 | 14 | 70
Strongtie | SWC | Nordisk treskrue, senkhode | 1 | 6 | 240 | 11.8 | 12.6 | 13 | 20 | 14 | 70
Strongtie | SWC | Nordisk treskrue, senkhode | 1 | 6 | 260 | 11.8 | 12.6 | 13 | 20 | 14 | 70
Strongtie | SWC | Nordisk treskrue, senkhode | 1 | 6 | 280 | 11.8 | 12.6 | 13 | 20 | 14 | 70
Strongtie | SWC | Nordisk treskrue, senkhode | 1 | 6 | 300 | 11.8 | 12.6 | 13 | 20 | 14 | 70
Strongtie | SWC | Nordisk treskrue, senkhode | 1 | 8 | 80 | 14.6 | 40.1 | 13.5 | 17.9 | 26.9 | 50
Strongtie | SWC | Nordisk treskrue, senkhode | 1 | 8 | 100 | 14.6 | 40.1 | 13.5 | 17.9 | 26.9 | 50
Strongtie | SWC | Nordisk treskrue, senkhode | 1 | 8 | 120 | 14.6 | 40.1 | 13.5 | 17.9 | 26.9 | 80
Strongtie | SWC | Nordisk treskrue, senkhode | 1 | 8 | 140 | 14.6 | 40.1 | 13.5 | 17.9 | 26.9 | 80
Strongtie | SWC | Nordisk treskrue, senkhode | 1 | 8 | 160 | 14.6 | 40.1 | 13.5 | 17.9 | 26.9 | 80
Strongtie | SWC | Nordisk treskrue, senkhode | 1 | 8 | 180 | 14.6 | 40.1 | 13.5 | 17.9 | 26.9 | 80
Strongtie | SWC | Nordisk treskrue, senkhode | 1 | 8 | 200 | 14.6 | 40.1 | 13.5 | 17.9 | 26.9 | 80
Strongtie | SWC | Nordisk treskrue, senkhode | 1 | 8 | 220 | 14.6 | 40.1 | 13.5 | 17.9 | 26.9 | 80
Strongtie | SWC | Nordisk treskrue, senkhode | 1 | 8 | 240 | 14.6 | 40.1 | 13.5 | 17.9 | 26.9 | 80
Strongtie | SWC | Nordisk treskrue, senkhode | 1 | 8 | 260 | 14.6 | 40.1 | 13.5 | 17.9 | 26.9 | 80
Strongtie | SWC | Nordisk treskrue, senkhode | 1 | 8 | 280 | 14.6 | 40.1 | 13.5 | 17.9 | 26.9 | 80
Strongtie | SWC | Nordisk treskrue, senkhode | 1 | 8 | 300 | 14.6 | 40.1 | 13.5 | 17.9 | 26.9 | 80
Strongtie | SWC | Nordisk treskrue, senkhode | 1 | 8 | 320 | 14.6 | 40.1 | 13.5 | 17.9 | 26.9 | 80
Strongtie | SWC | Nordisk treskrue, senkhode | 1 | 8 | 340 | 14.6 | 40.1 | 13.5 | 17.9 | 26.9 | 80
Strongtie | SWC | Nordisk treskrue, senkhode | 1 | 8 | 360 | 14.6 | 40.1 | 13.5 | 17.9 | 26.9 | 80
Strongtie | SWC | Nordisk treskrue, senkhode | 1 | 8 | 380 | 14.6 | 40.1 | 13.5 | 17.9 | 26.9 | 80
Strongtie | SWC | Nordisk treskrue, senkhode | 1 | 8 | 400 | 14.6 | 40.1 | 13.5 | 17.9 | 26.9 | 80
Strongtie | SWC | Nordisk treskrue, senkhode | 1 | 10 | 160 | 17.8 | 59.6 | 12.9 | 17.4 | 33.9 | 80
Strongtie | SWC | Nordisk treskrue, senkhode | 1 | 10 | 180 | 17.8 | 59.6 | 12.9 | 17.4 | 33.9 | 80
Strongtie | SWC | Nordisk treskrue, senkhode | 1 | 10 | 200 | 17.8 | 59.6 | 12.9 | 17.4 | 33.9 | 80
Strongtie | SWC | Nordisk treskrue, senkhode | 1 | 10 | 220 | 17.8 | 59.6 | 12.9 | 17.4 | 33.9 | 80
Strongtie | SWC | Nordisk treskrue, senkhode | 1 | 10 | 240 | 17.8 | 59.6 | 12.9 | 17.4 | 33.9 | 80
Strongtie | SWC | Nordisk treskrue, senkhode | 1 | 10 | 260 | 17.8 | 59.6 | 12.9 | 17.4 | 33.9 | 80
Strongtie | SWC | Nordisk treskrue, senkhode | 1 | 10 | 280 | 17.8 | 59.6 | 12.9 | 17.4 | 33.9 | 80
Strongtie | SWC | Nordisk treskrue, senkhode | 1 | 10 | 300 | 17.8 | 59.6 | 12.9 | 17.4 | 33.9 | 80
Strongtie | SWC | Nordisk treskrue, senkhode | 1 | 10 | 320 | 17.8 | 59.6 | 12.9 | 17.4 | 33.9 | 80
Strongtie | SWC | Nordisk treskrue, senkhode | 1 | 10 | 340 | 17.8 | 59.6 | 12.9 | 17.4 | 33.9 | 80
Strongtie | SWC | Nordisk treskrue, senkhode | 1 | 10 | 360 | 17.8 | 59.6 | 12.9 | 17.4 | 33.9 | 80
Strongtie | SWC | Nordisk treskrue, senkhode | 1 | 10 | 380 | 17.8 | 59.6 | 12.9 | 17.4 | 33.9 | 80
Strongtie | SWC | Nordisk treskrue, senkhode | 1 | 10 | 400 | 17.8 | 59.6 | 12.9 | 17.4 | 33.9 | 80
Strongtie | SWW | Nordisk treskrue, skivehode | 1 | 6 | 60 | 14 | 12.6 | 13 | 24.6 | 14 | 42
Strongtie | SWW | Nordisk treskrue, skivehode | 1 | 6 | 80 | 14 | 12.6 | 13 | 24.6 | 14 | 50
Strongtie | SWW | Nordisk treskrue, skivehode | 1 | 6 | 100 | 14 | 12.6 | 13 | 24.6 | 14 | 70
Strongtie | SWW | Nordisk treskrue, skivehode | 1 | 6 | 120 | 14 | 12.6 | 13 | 24.6 | 14 | 70
Strongtie | SWW | Nordisk treskrue, skivehode | 1 | 6 | 140 | 14 | 12.6 | 13 | 24.6 | 14 | 70
Strongtie | SWW | Nordisk treskrue, skivehode | 1 | 6 | 160 | 14 | 12.6 | 13 | 24.6 | 14 | 70
Strongtie | SWW | Nordisk treskrue, skivehode | 1 | 6 | 180 | 14 | 12.6 | 13 | 24.6 | 14 | 70
Strongtie | SWW | Nordisk treskrue, skivehode | 1 | 6 | 200 | 14 | 12.6 | 13 | 24.6 | 14 | 70
Strongtie | SWW | Nordisk treskrue, skivehode | 1 | 6 | 220 | 14 | 12.6 | 13 | 24.6 | 14 | 70
Strongtie | SWW | Nordisk treskrue, skivehode | 1 | 6 | 240 | 14 | 12.6 | 13 | 24.6 | 14 | 70
Strongtie | SWW | Nordisk treskrue, skivehode | 1 | 6 | 260 | 14 | 12.6 | 13 | 24.6 | 14 | 70
Strongtie | SWW | Nordisk treskrue, skivehode | 1 | 6 | 280 | 14 | 12.6 | 13 | 24.6 | 14 | 70
Strongtie | SWW | Nordisk treskrue, skivehode | 1 | 6 | 300 | 14 | 12.6 | 13 | 24.6 | 14 | 70
Strongtie | SWW | Nordisk treskrue, skivehode | 1 | 8 | 80 | 22.2 | 40 | 13.5 | 20.9 | 26.9 | 50
Strongtie | SWW | Nordisk treskrue, skivehode | 1 | 8 | 100 | 22.2 | 40 | 13.5 | 20.9 | 26.9 | 50
Strongtie | SWW | Nordisk treskrue, skivehode | 1 | 8 | 120 | 22.2 | 40 | 13.5 | 20.9 | 26.9 | 80
Strongtie | SWW | Nordisk treskrue, skivehode | 1 | 8 | 140 | 22.2 | 40 | 13.5 | 20.9 | 26.9 | 80
Strongtie | SWW | Nordisk treskrue, skivehode | 1 | 8 | 160 | 22.2 | 40 | 13.5 | 20.9 | 26.9 | 80
Strongtie | SWW | Nordisk treskrue, skivehode | 1 | 8 | 180 | 22.2 | 40 | 13.5 | 20.9 | 26.9 | 80
Strongtie | SWW | Nordisk treskrue, skivehode | 1 | 8 | 200 | 22.2 | 40 | 13.5 | 20.9 | 26.9 | 80
Strongtie | SWW | Nordisk treskrue, skivehode | 1 | 8 | 220 | 22.2 | 40 | 13.5 | 20.9 | 26.9 | 80
Strongtie | SWW | Nordisk treskrue, skivehode | 1 | 8 | 240 | 22.2 | 40 | 13.5 | 20.9 | 26.9 | 80
Strongtie | SWW | Nordisk treskrue, skivehode | 1 | 8 | 260 | 22.2 | 40 | 13.5 | 20.9 | 26.9 | 80
Strongtie | SWW | Nordisk treskrue, skivehode | 1 | 8 | 280 | 22.2 | 40 | 13.5 | 20.9 | 26.9 | 80
Strongtie | SWW | Nordisk treskrue, skivehode | 1 | 8 | 300 | 22.2 | 40 | 13.5 | 20.9 | 26.9 | 80
Strongtie | SWW | Nordisk treskrue, skivehode | 1 | 8 | 320 | 22.2 | 40 | 13.5 | 20.9 | 26.9 | 80
Strongtie | SWW | Nordisk treskrue, skivehode | 1 | 8 | 340 | 22.2 | 40 | 13.5 | 20.9 | 26.9 | 80
Strongtie | SWW | Nordisk treskrue, skivehode | 1 | 8 | 360 | 22.2 | 40 | 13.5 | 20.9 | 26.9 | 80
Strongtie | SWW | Nordisk treskrue, skivehode | 1 | 8 | 380 | 22.2 | 40 | 13.5 | 20.9 | 26.9 | 80
Strongtie | SWW | Nordisk treskrue, skivehode | 1 | 8 | 400 | 22.2 | 40 | 13.5 | 20.9 | 26.9 | 80
Strongtie | SWW | Nordisk treskrue, skivehode | 1 | 10 | 160 | 25.9 | 59.6 | 12.9 | 22.1 | 33.9 | 80
Strongtie | SWW | Nordisk treskrue, skivehode | 1 | 10 | 180 | 25.9 | 59.6 | 12.9 | 22.1 | 33.9 | 80
Strongtie | SWW | Nordisk treskrue, skivehode | 1 | 10 | 200 | 25.9 | 59.6 | 12.9 | 22.1 | 33.9 | 80
Strongtie | SWW | Nordisk treskrue, skivehode | 1 | 10 | 220 | 25.9 | 59.6 | 12.9 | 22.1 | 33.9 | 80
Strongtie | SWW | Nordisk treskrue, skivehode | 1 | 10 | 240 | 25.9 | 59.6 | 12.9 | 22.1 | 33.9 | 80
Strongtie | SWW | Nordisk treskrue, skivehode | 1 | 10 | 260 | 25.9 | 59.6 | 12.9 | 22.1 | 33.9 | 80
Strongtie | SWW | Nordisk treskrue, skivehode | 1 | 10 | 280 | 25.9 | 59.6 | 12.9 | 22.1 | 33.9 | 80
Strongtie | SWW | Nordisk treskrue, skivehode | 1 | 10 | 300 | 25.9 | 59.6 | 12.9 | 22.1 | 33.9 | 80
Strongtie | SWW | Nordisk treskrue, skivehode | 1 | 10 | 320 | 25.9 | 59.6 | 12.9 | 22.1 | 33.9 | 80
Strongtie | SWW | Nordisk treskrue, skivehode | 1 | 10 | 340 | 25.9 | 59.6 | 12.9 | 22.1 | 33.9 | 80
Strongtie | SWW | Nordisk treskrue, skivehode | 1 | 10 | 360 | 25.9 | 59.6 | 12.9 | 22.1 | 33.9 | 80
Strongtie | SWW | Nordisk treskrue, skivehode | 1 | 10 | 380 | 25.9 | 59.6 | 12.9 | 22.1 | 33.9 | 80
Strongtie | SWW | Nordisk treskrue, skivehode | 1 | 10 | 400 | 25.9 | 59.6 | 12.9 | 22.1 | 33.9 | 80
Strongtie | TTUFP | Nordisk treskrue, pan-hode | 1 | 3 | 15 | 5.5 |  |  |  |  | 15
Strongtie | TTUFP | Nordisk treskrue, pan-hode | 1 | 3 | 20 | 5.5 |  |  |  |  | 20
Strongtie | TTUFP | Nordisk treskrue, pan-hode | 1 | 3.5 | 15 | 6.6 |  |  |  |  | 15
Strongtie | TTUFP | Nordisk treskrue, pan-hode | 1 | 3.5 | 20 | 6.6 |  |  |  |  | 20
Strongtie | TTUFP | Nordisk treskrue, pan-hode | 1 | 3.5 | 25 | 6.6 |  |  |  |  | 25
Strongtie | TTUFP | Nordisk treskrue, pan-hode | 1 | 3.5 | 30 | 6.6 |  |  |  |  | 30
Strongtie | TTUFP | Nordisk treskrue, pan-hode | 1 | 4 | 15 | 7.6 |  |  |  |  | 15
Strongtie | TTUFP | Nordisk treskrue, pan-hode | 1 | 4 | 20 | 7.6 |  |  |  |  | 20
Strongtie | TTUFP | Nordisk treskrue, pan-hode | 1 | 4 | 25 | 7.6 |  |  |  |  | 25
Strongtie | TTUFP | Nordisk treskrue, pan-hode | 1 | 4 | 30 | 7.6 |  |  |  |  | 30
Strongtie | TTUFP | Nordisk treskrue, pan-hode | 1 | 4 | 35 | 7.6 |  |  |  |  | 35
Strongtie | TTUFP | Nordisk treskrue, pan-hode | 1 | 4 | 40 | 7.6 |  |  |  |  | 40
Strongtie | TTUFP | Nordisk treskrue, pan-hode | 1 | 4 | 50 | 7.6 |  |  |  |  | 30
Strongtie | TTUFP | Nordisk treskrue, pan-hode | 1 | 5 | 30 | 9.7 | 7.602 | 12.9 | 23.2 | 9.9 | 26
Strongtie | TTUFP | Nordisk treskrue, pan-hode | 1 | 5 | 40 | 9.7 | 7.602 | 12.9 | 23.2 | 9.9 | 36
Strongtie | TTUFP | Nordisk treskrue, pan-hode | 1 | 5 | 50 | 9.7 | 7.602 | 12.9 | 23.2 | 9.9 | 30
Strongtie | TTUFP | Nordisk treskrue, pan-hode | 1 | 5 | 60 | 9.7 | 7.602 | 12.9 | 23.2 | 9.9 | 35
Strongtie | TTUFP | Nordisk treskrue, pan-hode | 1 | 5 | 70 | 9.7 | 7.602 | 12.9 | 23.2 | 9.9 | 40
Strongtie | TTUFP | Nordisk treskrue, pan-hode | 1 | 5 | 80 | 9.7 | 7.602 | 12.9 | 23.2 | 9.9 | 50
Strongtie | TTUFP | Nordisk treskrue, pan-hode | 1 | 6 | 40 | 11.7 | 11.931 | 16.8 | 18.8 | 13.5 | 35
Strongtie | TTUFP | Nordisk treskrue, pan-hode | 1 | 6 | 50 | 11.7 | 11.931 | 16.8 | 18.8 | 13.5 | 30
Strongtie | TTUFP | Nordisk treskrue, pan-hode | 1 | 6 | 60 | 11.7 | 11.931 | 16.8 | 18.8 | 13.5 | 35
Strongtie | TTUFP | Nordisk treskrue, pan-hode | 1 | 6 | 70 | 11.7 | 11.931 | 16.8 | 18.8 | 13.5 | 40
Strongtie | TTUFP | Nordisk treskrue, pan-hode | 1 | 6 | 80 | 11.7 | 11.931 | 16.8 | 18.8 | 13.5 | 50
Strongtie | TTUFP | Nordisk treskrue, pan-hode | 1 | 6 | 100 | 11.7 | 11.931 | 16.8 | 18.8 | 13.5 | 60
Strongtie | TTUFS | Nordisk treskrue, senkhode | 1 | 3 | 16 | 6 |  |  |  |  | 11
Strongtie | TTUFS | Nordisk treskrue, senkhode | 1 | 3 | 20 | 6 |  |  |  |  | 15
Strongtie | TTUFS | Nordisk treskrue, senkhode | 1 | 3 | 25 | 6 |  |  |  |  | 20
Strongtie | TTUFS | Nordisk treskrue, senkhode | 1 | 3 | 30 | 6 |  |  |  |  | 25
Strongtie | TTUFS | Nordisk treskrue, senkhode | 1 | 3.5 | 16 | 7 |  |  |  |  | 11
Strongtie | TTUFS | Nordisk treskrue, senkhode | 1 | 3.5 | 20 | 7 |  |  |  |  | 15
Strongtie | TTUFS | Nordisk treskrue, senkhode | 1 | 3.5 | 25 | 7 |  |  |  |  | 20
Strongtie | TTUFS | Nordisk treskrue, senkhode | 1 | 3.5 | 30 | 7 |  |  |  |  | 25
Strongtie | TTUFS | Nordisk treskrue, senkhode | 1 | 3.5 | 35 | 7 |  |  |  |  | 30
Strongtie | TTUFS | Nordisk treskrue, senkhode | 1 | 3.5 | 40 | 7 |  |  |  |  | 35
Strongtie | TTUFS | Nordisk treskrue, senkhode | 1 | 3.5 | 50 | 7 |  |  |  |  | 30
Strongtie | TTUFS | Nordisk treskrue, senkhode | 1 | 4 | 20 | 8 |  |  |  |  | 15
Strongtie | TTUFS | Nordisk treskrue, senkhode | 1 | 4 | 25 | 8 |  |  |  |  | 20
Strongtie | TTUFS | Nordisk treskrue, senkhode | 1 | 4 | 30 | 8 |  |  |  |  | 25
Strongtie | TTUFS | Nordisk treskrue, senkhode | 1 | 4 | 35 | 8 |  |  |  |  | 30
Strongtie | TTUFS | Nordisk treskrue, senkhode | 1 | 4 | 40 | 8 |  |  |  |  | 35
Strongtie | TTUFS | Nordisk treskrue, senkhode | 1 | 4 | 45 | 8 |  |  |  |  | 29
Strongtie | TTUFS | Nordisk treskrue, senkhode | 1 | 4 | 50 | 8 |  |  |  |  | 30
Strongtie | TTUFS | Nordisk treskrue, senkhode | 1 | 4 | 60 | 8 |  |  |  |  | 35
Strongtie | TTUFS | Nordisk treskrue, senkhode | 1 | 4 | 70 | 8 |  |  |  |  | 40
Strongtie | TTUFS | Nordisk treskrue, senkhode | 1 | 4.5 | 25 | 8.4 | 5.5 | 19.2 | 16.8 | 7.6 | 20
Strongtie | TTUFS | Nordisk treskrue, senkhode | 1 | 4.5 | 30 | 8.4 | 5.5 | 19.2 | 16.8 | 7.6 | 25
Strongtie | TTUFS | Nordisk treskrue, senkhode | 1 | 4.5 | 35 | 8.4 | 5.5 | 19.2 | 16.8 | 7.6 | 30
Strongtie | TTUFS | Nordisk treskrue, senkhode | 1 | 4.5 | 40 | 8.4 | 5.5 | 19.2 | 16.8 | 7.6 | 35
Strongtie | TTUFS | Nordisk treskrue, senkhode | 1 | 4.5 | 45 | 8.4 | 5.5 | 19.2 | 16.8 | 7.6 | 29
Strongtie | TTUFS | Nordisk treskrue, senkhode | 1 | 4.5 | 50 | 8.4 | 5.5 | 19.2 | 16.8 | 7.6 | 30
Strongtie | TTUFS | Nordisk treskrue, senkhode | 1 | 4.5 | 60 | 8.4 | 5.5 | 19.2 | 16.8 | 7.6 | 35
Strongtie | TTUFS | Nordisk treskrue, senkhode | 1 | 4.5 | 70 | 8.4 | 5.5 | 19.2 | 16.8 | 7.6 | 40
Strongtie | TTUFS | Nordisk treskrue, senkhode | 1 | 4.5 | 80 | 8.4 | 5.5 | 19.2 | 16.8 | 7.6 | 50
Strongtie | TTUFS | Nordisk treskrue, senkhode | 1 | 5 | 30 | 9.5 | 7.6 | 13.2 | 18.2 | 9.3 | 25
Strongtie | TTUFS | Nordisk treskrue, senkhode | 1 | 5 | 40 | 9.5 | 7.6 | 13.2 | 18.2 | 9.3 | 35
Strongtie | TTUFS | Nordisk treskrue, senkhode | 1 | 5 | 50 | 9.5 | 7.6 | 13.2 | 18.2 | 9.3 | 30
Strongtie | TTUFS | Nordisk treskrue, senkhode | 1 | 5 | 60 | 9.5 | 7.6 | 13.2 | 18.2 | 9.3 | 35
Strongtie | TTUFS | Nordisk treskrue, senkhode | 1 | 5 | 70 | 9.5 | 7.6 | 13.2 | 18.2 | 9.3 | 40
Strongtie | TTUFS | Nordisk treskrue, senkhode | 1 | 5 | 80 | 9.5 | 7.6 | 13.2 | 18.2 | 9.3 | 40
Strongtie | TTUFS | Nordisk treskrue, senkhode | 1 | 5 | 90 | 9.5 | 7.6 | 13.2 | 18.2 | 9.3 | 45
Strongtie | TTUFS | Nordisk treskrue, senkhode | 1 | 5 | 100 | 9.5 | 7.6 | 13.2 | 18.2 | 9.3 | 60
Strongtie | TTUFS | Nordisk treskrue, senkhode | 1 | 5 | 120 | 9.5 | 7.6 | 13.2 | 18.2 | 9.3 | 60
Strongtie | TTUFS | Nordisk treskrue, senkhode | 1 | 6 | 40 | 11.6 | 12.3 | 17.2 | 20.3 | 12.4 | 34
Strongtie | TTUFS | Nordisk treskrue, senkhode | 1 | 6 | 50 | 11.6 | 12.3 | 17.2 | 20.3 | 12.4 | 30
Strongtie | TTUFS | Nordisk treskrue, senkhode | 1 | 6 | 60 | 11.6 | 12.3 | 17.2 | 20.3 | 12.4 | 35
Strongtie | TTUFS | Nordisk treskrue, senkhode | 1 | 6 | 70 | 11.6 | 12.3 | 17.2 | 20.3 | 12.4 | 40
Strongtie | TTUFS | Nordisk treskrue, senkhode | 1 | 6 | 80 | 11.6 | 12.3 | 17.2 | 20.3 | 12.4 | 40
Strongtie | TTUFS | Nordisk treskrue, senkhode | 1 | 6 | 90 | 11.6 | 12.3 | 17.2 | 20.3 | 12.4 | 45
Strongtie | TTUFS | Nordisk treskrue, senkhode | 1 | 6 | 100 | 11.6 | 12.3 | 17.2 | 20.3 | 12.4 | 60
Strongtie | TTUFS | Nordisk treskrue, senkhode | 1 | 6 | 120 | 11.6 | 12.3 | 17.2 | 20.3 | 12.4 | 70
Strongtie | TTUFS | Nordisk treskrue, senkhode | 1 | 6 | 140 | 11.6 | 12.3 | 17.2 | 20.3 | 12.4 | 70
Strongtie | TTUFS | Nordisk treskrue, senkhode | 1 | 6 | 160 | 11.6 | 12.3 | 17.2 | 20.3 | 12.4 | 70
Strongtie | TTUFS | Nordisk treskrue, senkhode | 1 | 6 | 180 | 11.6 | 12.3 | 17.2 | 20.3 | 12.4 | 70
Strongtie | CSA | Beslagskruer | 1 | 4 | 30 | 7.3 | 3.5 | 13.8 |  | 6 | 24
Strongtie | CSA | Beslagskruer | 1 | 5 | 25 | 8.3 | 5 | 15 |  | 6.8 | 19
Strongtie | CSA | Beslagskruer | 1 | 5 | 35 | 8.3 | 5 | 15 |  | 6.8 | 29
Strongtie | CSA | Beslagskruer | 1 | 5 | 40 | 8.3 | 5 | 15 |  | 6.8 | 34
Strongtie | CSA | Beslagskruer | 1 | 5 | 50 | 8.3 | 5 | 15 |  | 6.8 | 44
Strongtie | CSA | Beslagskruer | 1 | 5 | 80 | 8.3 | 5 | 15 |  | 6.8 | 74
Strongtie | CSA-S | Beslagskruer | 3 | 5 | 25 | 8.3 | 5 | 15 |  | 6.8 | 19
Strongtie | CSA-S | Beslagskruer | 3 | 5 | 35 | 8.3 | 5 | 15 |  | 6.8 | 29
Strongtie | CSA-S | Beslagskruer | 3 | 5 | 40 | 8.3 | 5 | 15 |  | 6.8 | 34
Strongtie | CSA-Z | Beslagskruer | 3 | 5 | 35 | 8.3 | 5 | 15 |  | 6.8 | 29
Strongtie | CSA-Z | Beslagskruer | 3 | 5 | 40 | 8.3 | 5 | 15 |  | 6.8 | 34
Strongtie | SSF | Beslagskrue, flathode | 3 | 8 | 40 | 13 | 32.6 | 14.1 | 27.3 | 22.1 | 32
Strongtie | SSF | Beslagskrue, flathode | 3 | 8 | 60 | 13 | 32.6 | 14.1 | 27.3 | 22.1 | 42
Strongtie | SSF | Beslagskrue, flathode | 3 | 8 | 80 | 13 | 32.6 | 14.1 | 27.3 | 22.1 | 42
Strongtie | SSF | Beslagskrue, flathode | 3 | 10 | 40 | 15 | 43.5 | 12.6 | 25.8 | 32.3 | 32
Strongtie | SSF | Beslagskrue, flathode | 3 | 10 | 60 | 15 | 43.5 | 12.6 | 25.8 | 32.3 | 42
Strongtie | SSF | Beslagskrue, flathode | 3 | 10 | 80 | 15 | 43.5 | 12.6 | 25.8 | 32.3 | 42
Strongtie | SSH | Treskrue, 6-kant | 3 | 6 | 40 | 10 | 12.4 | 16.9 | 31.8 | 12.8 | 23
Strongtie | SSH | Treskrue, 6-kant | 3 | 6 | 50 | 10 | 12.4 | 16.9 | 31.8 | 12.8 | 33
Strongtie | SSH | Treskrue, 6-kant | 3 | 6 | 60 | 10 | 12.4 | 16.9 | 31.8 | 12.8 | 42
Strongtie | SSH | Treskrue, 6-kant | 3 | 6 | 75 | 10 | 12.4 | 16.9 | 31.8 | 12.8 | 42 |  | 100
Strongtie | SSH | Treskrue, 6-kant | 3 | 6 | 90 | 10 | 12.4 | 16.9 | 31.8 | 12.8 | 42 |  | 100
Strongtie | SSH | Treskrue, 6-kant | 3 | 6 | 120 | 10 | 12.4 | 16.9 | 31.8 | 12.8 | 75 |  | 100
Strongtie | SSH | Treskrue, 6-kant | 3 | 8 | 40 | 13 | 29.4 | 15.6 | 22 | 23.2 | 32 |  | 100
Strongtie | SSH | Treskrue, 6-kant | 3 | 8 | 50 | 13 | 29.4 | 15.6 | 22 | 23.2 | 42 |  | 100
Strongtie | SSH | Treskrue, 6-kant | 3 | 8 | 60 | 13 | 29.4 | 15.6 | 22 | 23.2 | 42 |  | 100
Strongtie | SSH | Treskrue, 6-kant | 3 | 8 | 80 | 13 | 29.4 | 15.6 | 22 | 23.2 | 42 |  | 50
Strongtie | SSH | Treskrue, 6-kant | 3 | 8 | 90 | 13 | 29.4 | 15.6 | 22 | 23.2 | 42 |  | 50
Strongtie | SSH | Treskrue, 6-kant | 3 | 8 | 100 | 13 | 29.4 | 15.6 | 22 | 23.2 | 55 |  | 50
Strongtie | SSH | Treskrue, 6-kant | 3 | 8 | 120 | 13 | 29.4 | 15.6 | 22 | 23.2 | 85 |  | 50
Strongtie | SSH | Treskrue, 6-kant | 3 | 8 | 140 | 13 | 29.4 | 15.6 | 22 | 23.2 | 85 |  | 50
Strongtie | SSH | Treskrue, 6-kant | 3 | 10 | 40 | 15 | 50.3 | 13.2 | 20.1 | 32 | 32 |  | 50
Strongtie | SSH | Treskrue, 6-kant | 3 | 10 | 50 | 15 | 50.3 | 13.2 | 20.1 | 32 | 42 |  | 50
Strongtie | SSH | Treskrue, 6-kant | 3 | 10 | 60 | 15 | 50.3 | 13.2 | 20.1 | 32 | 42 |  | 50
Strongtie | SSH | Treskrue, 6-kant | 3 | 10 | 80 | 15 | 50.3 | 13.2 | 20.1 | 32 | 42 |  | 50
Strongtie | SSH | Treskrue, 6-kant | 3 | 10 | 90 | 15 | 50.3 | 13.2 | 20.1 | 32 | 42 |  | 50
Strongtie | SSH | Treskrue, 6-kant | 3 | 10 | 100 | 15 | 50.3 | 13.2 | 20.1 | 32 | 55 |  | 50
Strongtie | SSH | Treskrue, 6-kant | 3 | 10 | 120 | 15 | 50.3 | 13.2 | 20.1 | 32 | 85 |  | 50
Strongtie | SSH | Treskrue, 6-kant | 3 | 10 | 140 | 15 | 50.3 | 13.2 | 20.1 | 32 | 85 |  | 50
Strongtie | SSH | Treskrue, 6-kant | 3 | 10 | 160 | 15 | 50.3 | 13.2 | 20.1 | 32 | 110 |  | 50
Strongtie | SSH | Treskrue, 6-kant | 3 | 10 | 180 | 15 | 50.3 | 13.2 | 20.1 | 32 | 110 |  | 50
Strongtie | SSH | Treskrue, 6-kant | 3 | 12 | 60 | 17 | 67.1 | 12.1 | 18.5 | 39.6 | 48 |  | 50
Strongtie | SSH | Treskrue, 6-kant | 3 | 12 | 80 | 17 | 67.1 | 12.1 | 18.5 | 39.6 | 48 |  | 50
Strongtie | SSH | Treskrue, 6-kant | 3 | 12 | 90 | 17 | 67.1 | 12.1 | 18.5 | 39.6 | 48 |  | 50
Strongtie | SSH | Treskrue, 6-kant | 3 | 12 | 100 | 17 | 67.1 | 12.1 | 18.5 | 39.6 | 55 |  | 25
Strongtie | SSH | Treskrue, 6-kant | 3 | 12 | 120 | 17 | 67.1 | 12.1 | 18.5 | 39.6 | 85 |  | 25
Strongtie | SSH | Treskrue, 6-kant | 3 | 12 | 140 | 17 | 67.1 | 12.1 | 18.5 | 39.6 | 85 |  | 25
Strongtie | SSH | Treskrue, 6-kant | 3 | 12 | 160 | 17 | 67.1 | 12.1 | 18.5 | 39.6 | 110 |  | 25
Strongtie | SSH | Treskrue, 6-kant | 3 | 12 | 180 | 17 | 67.1 | 12.1 | 18.5 | 39.6 | 110 |  | 25
Strongtie | SSH | Treskrue, 6-kant | 3 | 12 | 200 | 17 | 67.1 | 12.1 | 18.5 | 39.6 | 110 |  | 25
25
25
25

## Schmid Screws
Type | Producer | Product | Detailinformation | Highest service class | d | l | dh | My,Rk [Nm] | faxk[N/mm^2] | fhead,k[N/mm^2] | ftens,k[kN] | l1 | l3 | f_uk | Bmax
Screw | SCHMID | RAPID® CS | Countersunk head, partial thread | 1 | 4 | 30 | 8 | 3.1 | 14.3 | 17.1 | 5 | 20
Screw | SCHMID | RAPID® CS | Countersunk head, partial thread | 1 | 4 | 35 | 8 | 3.1 | 14.3 | 17.1 | 5 | 20
Screw | SCHMID | RAPID® CS | Countersunk head, partial thread | 1 | 4 | 40 | 8 | 3.1 | 14.3 | 17.1 | 5 | 25
Screw | SCHMID | RAPID® CS | Countersunk head, partial thread | 1 | 4 | 45 | 8 | 3.1 | 14.3 | 17.1 | 5 | 25
Screw | SCHMID | RAPID® CS | Countersunk head, partial thread | 1 | 4 | 50 | 8 | 3.1 | 14.3 | 17.1 | 5 | 30
Screw | SCHMID | RAPID® CS | Countersunk head, partial thread | 1 | 4 | 60 | 8 | 3.1 | 14.3 | 17.1 | 5 | 35
Screw | SCHMID | RAPID® CS | Countersunk head, partial thread | 1 | 4 | 70 | 8 | 3.1 | 14.3 | 17.1 | 5 | 35
Screw | SCHMID | RAPID® CS | Countersunk head, partial thread | 2 | 4.5 | 30 | 9 | 4.2 | 13.3 | 17.6 | 7 | 20
Screw | SCHMID | RAPID® CS | Countersunk head, partial thread | 2 | 4.5 | 35 | 9 | 4.2 | 13.3 | 17.6 | 7 | 20
Screw | SCHMID | RAPID® CS | Countersunk head, partial thread | 2 | 4.5 | 40 | 9 | 4.2 | 13.3 | 17.6 | 7 | 25
Screw | SCHMID | RAPID® CS | Countersunk head, partial thread | 2 | 4.5 | 45 | 9 | 4.2 | 13.3 | 17.6 | 7 | 25
Screw | SCHMID | RAPID® CS | Countersunk head, partial thread | 2 | 4.5 | 50 | 9 | 4.2 | 13.3 | 17.6 | 7 | 30
Screw | SCHMID | RAPID® CS | Countersunk head, partial thread | 2 | 4.5 | 60 | 9 | 4.2 | 13.3 | 17.6 | 7 | 40
Screw | SCHMID | RAPID® CS | Countersunk head, partial thread | 2 | 4.5 | 70 | 9 | 4.2 | 13.3 | 17.6 | 7 | 40
Screw | SCHMID | RAPID® CS | Countersunk head, partial thread | 2 | 4.5 | 80 | 9 | 4.2 | 13.3 | 17.6 | 7 | 40
Screw | SCHMID | RAPID® CS | Countersunk head, partial thread | 2 | 5 | 30 | 10 | 5.9 | 13.6 | 14.6 | 8.8 | 20
Screw | SCHMID | RAPID® CS | Countersunk head, partial thread | 2 | 5 | 35 | 10 | 5.9 | 13.6 | 14.6 | 8.8 | 20
Screw | SCHMID | RAPID® CS | Countersunk head, partial thread | 2 | 5 | 40 | 10 | 5.9 | 13.6 | 14.6 | 8.8 | 25
Screw | SCHMID | RAPID® CS | Countersunk head, partial thread | 2 | 5 | 50 | 10 | 5.9 | 13.6 | 14.6 | 8.8 | 30
Screw | SCHMID | RAPID® CS | Countersunk head, partial thread | 2 | 5 | 60 | 10 | 5.9 | 13.6 | 14.6 | 8.8 | 40
Screw | SCHMID | RAPID® CS | Countersunk head, partial thread | 2 | 5 | 70 | 10 | 5.9 | 13.6 | 14.6 | 8.8 | 40
Screw | SCHMID | RAPID® CS | Countersunk head, partial thread | 2 | 5 | 80 | 10 | 5.9 | 13.6 | 14.6 | 8.8 | 50
Screw | SCHMID | RAPID® CS | Countersunk head, partial thread | 2 | 5 | 90 | 10 | 5.9 | 13.6 | 14.6 | 8.8 | 50
Screw | SCHMID | RAPID® CS | Countersunk head, partial thread | 2 | 5 | 100 | 10 | 5.9 | 13.6 | 14.6 | 8.8 | 60
Screw | SCHMID | RAPID® CS | Countersunk head, partial thread | 2 | 5 | 110 | 10 | 5.9 | 13.6 | 14.6 | 8.8 | 40
Screw | SCHMID | RAPID® CS | Countersunk head, partial thread | 2 | 5 | 120 | 10 | 5.9 | 13.6 | 14.6 | 8.8 | 40
Screw | SCHMID | RAPID® CS | Countersunk head, partial thread | 2 | 6 | 50 | 12 | 10.7 | 13 | 14.6 | 13.1 | 30
Screw | SCHMID | RAPID® CS | Countersunk head, partial thread | 2 | 6 | 60 | 12 | 10.7 | 13 | 14.6 | 13.1 | 40
Screw | SCHMID | RAPID® CS | Countersunk head, partial thread | 2 | 6 | 70 | 12 | 10.7 | 13 | 14.6 | 13.1 | 40
Screw | SCHMID | RAPID® CS | Countersunk head, partial thread | 2 | 6 | 80 | 12 | 10.7 | 13 | 14.6 | 13.1 | 50
Screw | SCHMID | RAPID® CS | Countersunk head, partial thread | 2 | 6 | 90 | 12 | 10.7 | 13 | 14.6 | 13.1 | 50
Screw | SCHMID | RAPID® CS | Countersunk head, partial thread | 2 | 6 | 100 | 12 | 10.7 | 13 | 14.6 | 13.1 | 60
Screw | SCHMID | RAPID® CS | Countersunk head, partial thread | 2 | 6 | 110 | 12 | 10.7 | 13 | 14.6 | 13.1 | 60
Screw | SCHMID | RAPID® CS | Countersunk head, partial thread | 2 | 6 | 120 | 12 | 10.7 | 13 | 14.6 | 13.1 | 70
Screw | SCHMID | RAPID® CS | Countersunk head, partial thread | 2 | 6 | 130 | 12 | 10.7 | 13 | 14.6 | 13.1 | 70
Screw | SCHMID | RAPID® CS | Countersunk head, partial thread | 2 | 6 | 140 | 12 | 10.7 | 13 | 14.6 | 13.1 | 70
Screw | SCHMID | RAPID® CS | Countersunk head, partial thread | 2 | 6 | 150 | 12 | 10.7 | 13 | 14.6 | 13.1 | 70
Screw | SCHMID | RAPID® CS | Countersunk head, partial thread | 2 | 6 | 160 | 12 | 10.7 | 13 | 14.6 | 13.1 | 70
Screw | SCHMID | RAPID® CS | Countersunk head, partial thread | 2 | 6 | 180 | 12 | 10.7 | 13 | 14.6 | 13.1 | 70
Screw | SCHMID | RAPID® CS | Countersunk head, partial thread | 2 | 6 | 200 | 12 | 10.7 | 13 | 14.6 | 13.1 | 70
Screw | SCHMID | RAPID® CS | Countersunk head, partial thread | 2 | 6 | 220 | 12 | 10.7 | 13 | 14.6 | 13.1 | 70
Screw | SCHMID | RAPID® CS | Countersunk head, partial thread | 2 | 6 | 240 | 12 | 10.7 | 13 | 14.6 | 13.1 | 70
Screw | SCHMID | RAPID® CS | Countersunk head, partial thread | 2 | 6 | 260 | 12 | 10.7 | 13 | 14.6 | 13.1 | 70
Screw | SCHMID | RAPID® CS | Countersunk head, partial thread | 2 | 6 | 280 | 12 | 10.7 | 13 | 14.6 | 13.1 | 70
Screw | SCHMID | RAPID® CS | Countersunk head, partial thread | 2 | 6 | 300 | 12 | 10.7 | 13 | 14.6 | 13.1 | 70
Screw | SCHMID | RAPID® CS | Countersunk head, partial thread | 2 | 8 | 80 | 15 | 22.6 | 10.9 | 12.4 | 23.3 | 50
Screw | SCHMID | RAPID® CS | Countersunk head, partial thread | 2 | 8 | 90 | 15 | 22.6 | 10.9 | 12.4 | 23.3 | 50
Screw | SCHMID | RAPID® CS | Countersunk head, partial thread | 2 | 8 | 100 | 15 | 22.6 | 10.9 | 12.4 | 23.3 | 60
Screw | SCHMID | RAPID® CS | Countersunk head, partial thread | 2 | 8 | 120 | 15 | 22.6 | 10.9 | 12.4 | 23.3 | 80
Screw | SCHMID | RAPID® CS | Countersunk head, partial thread | 2 | 8 | 140 | 15 | 22.6 | 10.9 | 12.4 | 23.3 | 80
Screw | SCHMID | RAPID® CS | Countersunk head, partial thread | 2 | 8 | 160 | 15 | 22.6 | 10.9 | 12.4 | 23.3 | 80
Screw | SCHMID | RAPID® CS | Countersunk head, partial thread | 2 | 8 | 180 | 15 | 22.6 | 10.9 | 12.4 | 23.3 | 100
Screw | SCHMID | RAPID® CS | Countersunk head, partial thread | 2 | 8 | 200 | 15 | 22.6 | 10.9 | 12.4 | 23.3 | 100
Screw | SCHMID | RAPID® CS | Countersunk head, partial thread | 2 | 8 | 220 | 15 | 22.6 | 10.9 | 12.4 | 23.3 | 100
Screw | SCHMID | RAPID® CS | Countersunk head, partial thread | 2 | 8 | 240 | 15 | 22.6 | 10.9 | 12.4 | 23.3 | 100
Screw | SCHMID | RAPID® CS | Countersunk head, partial thread | 2 | 8 | 260 | 15 | 22.6 | 10.9 | 12.4 | 23.3 | 100
Screw | SCHMID | RAPID® CS | Countersunk head, partial thread | 2 | 8 | 280 | 15 | 22.6 | 10.9 | 12.4 | 23.3 | 100
Screw | SCHMID | RAPID® CS | Countersunk head, partial thread | 2 | 8 | 300 | 15 | 22.6 | 10.9 | 12.4 | 23.3 | 100
Screw | SCHMID | RAPID® CS | Countersunk head, partial thread | 2 | 8 | 320 | 15 | 22.6 | 10.9 | 12.4 | 23.3 | 100
Screw | SCHMID | RAPID® CS | Countersunk head, partial thread | 2 | 8 | 340 | 15 | 22.6 | 10.9 | 12.4 | 23.3 | 100
Screw | SCHMID | RAPID® CS | Countersunk head, partial thread | 2 | 8 | 360 | 15 | 22.6 | 10.9 | 12.4 | 23.3 | 100
Screw | SCHMID | RAPID® CS | Countersunk head, partial thread | 2 | 8 | 380 | 15 | 22.6 | 10.9 | 12.4 | 23.3 | 100
Screw | SCHMID | RAPID® CS | Countersunk head, partial thread | 2 | 8 | 400 | 15 | 22.6 | 10.9 | 12.4 | 23.3 | 100
Screw | SCHMID | RAPID® CS | Countersunk head, partial thread | 2 | 8 | 420 | 15 | 22.6 | 10.9 | 12.4 | 23.3 | 100
Screw | SCHMID | RAPID® CS | Countersunk head, partial thread | 2 | 8 | 440 | 15 | 22.6 | 10.9 | 12.4 | 23.3 | 100
Screw | SCHMID | RAPID® CS | Countersunk head, partial thread | 2 | 8 | 460 | 15 | 22.6 | 10.9 | 12.4 | 23.3 | 100
Screw | SCHMID | RAPID® CS | Countersunk head, partial thread | 2 | 8 | 480 | 15 | 22.6 | 10.9 | 12.4 | 23.3 | 100
Screw | SCHMID | RAPID® CS | Countersunk head, partial thread | 2 | 8 | 500 | 15 | 22.6 | 10.9 | 12.4 | 23.3 | 100
Screw | SCHMID | RAPID® CS | Countersunk head, partial thread | 2 | 10 | 80 | 18.5 | 33.6 | 11 | 12.2 | 35 | 50
Screw | SCHMID | RAPID® CS | Countersunk head, partial thread | 2 | 10 | 100 | 18.5 | 33.6 | 11 | 12.2 | 35 | 60
Screw | SCHMID | RAPID® CS | Countersunk head, partial thread | 2 | 10 | 120 | 18.5 | 33.6 | 11 | 12.2 | 35 | 80
Screw | SCHMID | RAPID® CS | Countersunk head, partial thread | 2 | 10 | 140 | 18.5 | 33.6 | 11 | 12.2 | 35 | 80
Screw | SCHMID | RAPID® CS | Countersunk head, partial thread | 2 | 10 | 160 | 18.5 | 33.6 | 11 | 12.2 | 35 | 80
Screw | SCHMID | RAPID® CS | Countersunk head, partial thread | 2 | 10 | 180 | 18.5 | 33.6 | 11 | 12.2 | 35 | 100
Screw | SCHMID | RAPID® CS | Countersunk head, partial thread | 2 | 10 | 200 | 18.5 | 33.6 | 11 | 12.2 | 35 | 100
Screw | SCHMID | RAPID® CS | Countersunk head, partial thread | 2 | 10 | 220 | 18.5 | 33.6 | 11 | 12.2 | 35 | 100
Screw | SCHMID | RAPID® CS | Countersunk head, partial thread | 2 | 10 | 240 | 18.5 | 33.6 | 11 | 12.2 | 35 | 100
Screw | SCHMID | RAPID® CS | Countersunk head, partial thread | 2 | 10 | 260 | 18.5 | 33.6 | 11 | 12.2 | 35 | 100
Screw | SCHMID | RAPID® CS | Countersunk head, partial thread | 2 | 10 | 280 | 18.5 | 33.6 | 11 | 12.2 | 35 | 100
Screw | SCHMID | RAPID® CS | Countersunk head, partial thread | 2 | 10 | 300 | 18.5 | 33.6 | 11 | 12.2 | 35 | 100
Screw | SCHMID | RAPID® CS | Countersunk head, partial thread | 2 | 10 | 320 | 18.5 | 33.6 | 11 | 12.2 | 35 | 100
Screw | SCHMID | RAPID® CS | Countersunk head, partial thread | 2 | 10 | 340 | 18.5 | 33.6 | 11 | 12.2 | 35 | 100
Screw | SCHMID | RAPID® CS | Countersunk head, partial thread | 2 | 10 | 360 | 18.5 | 33.6 | 11 | 12.2 | 35 | 100
Screw | SCHMID | RAPID® CS | Countersunk head, partial thread | 2 | 10 | 380 | 18.5 | 33.6 | 11 | 12.2 | 35 | 100
Screw | SCHMID | RAPID® CS | Countersunk head, partial thread | 2 | 10 | 400 | 18.5 | 33.6 | 11 | 12.2 | 35 | 100
Screw | SCHMID | RAPID® CS | Countersunk head, partial thread | 2 | 10 | 420 | 18.5 | 33.6 | 11 | 12.2 | 35 | 100
Screw | SCHMID | RAPID® CS | Countersunk head, partial thread | 2 | 10 | 440 | 18.5 | 33.6 | 11 | 12.2 | 35 | 100
Screw | SCHMID | RAPID® CS | Countersunk head, partial thread | 2 | 10 | 460 | 18.5 | 33.6 | 11 | 12.2 | 35 | 100
Screw | SCHMID | RAPID® CS | Countersunk head, partial thread | 2 | 10 | 480 | 18.5 | 33.6 | 11 | 12.2 | 35 | 100
Screw | SCHMID | RAPID® CS | Countersunk head, partial thread | 2 | 10 | 500 | 18.5 | 33.6 | 11 | 12.2 | 35 | 100
Screw | SCHMID | RAPID® CS | Countersunk head, partial thread | 2 | 12 | 100 | 21 | 46.9 | 11.2 | 10.3 | 42 | 60
Screw | SCHMID | RAPID® CS | Countersunk head, partial thread | 2 | 12 | 120 | 21 | 46.9 | 11.2 | 10.3 | 42 | 80
Screw | SCHMID | RAPID® CS | Countersunk head, partial thread | 2 | 12 | 140 | 21 | 46.9 | 11.2 | 10.3 | 42 | 80
Screw | SCHMID | RAPID® CS | Countersunk head, partial thread | 2 | 12 | 160 | 21 | 46.9 | 11.2 | 10.3 | 42 | 80
Screw | SCHMID | RAPID® CS | Countersunk head, partial thread | 2 | 12 | 180 | 21 | 46.9 | 11.2 | 10.3 | 42 | 100
Screw | SCHMID | RAPID® CS | Countersunk head, partial thread | 2 | 12 | 200 | 21 | 46.9 | 11.2 | 10.3 | 42 | 100
Screw | SCHMID | RAPID® CS | Countersunk head, partial thread | 2 | 12 | 220 | 21 | 46.9 | 11.2 | 10.3 | 42 | 100
Screw | SCHMID | RAPID® CS | Countersunk head, partial thread | 2 | 12 | 240 | 21 | 46.9 | 11.2 | 10.3 | 42 | 100
Screw | SCHMID | RAPID® CS | Countersunk head, partial thread | 2 | 12 | 260 | 21 | 46.9 | 11.2 | 10.3 | 42 | 100
Screw | SCHMID | RAPID® CS | Countersunk head, partial thread | 2 | 12 | 280 | 21 | 46.9 | 11.2 | 10.3 | 42 | 100
Screw | SCHMID | RAPID® CS | Countersunk head, partial thread | 2 | 12 | 300 | 21 | 46.9 | 11.2 | 10.3 | 42 | 120
Screw | SCHMID | RAPID® CS | Countersunk head, partial thread | 2 | 12 | 320 | 21 | 46.9 | 11.2 | 10.3 | 42 | 120
Screw | SCHMID | RAPID® CS | Countersunk head, partial thread | 2 | 12 | 340 | 21 | 46.9 | 11.2 | 10.3 | 42 | 120
Screw | SCHMID | RAPID® CS | Countersunk head, partial thread | 2 | 12 | 360 | 21 | 46.9 | 11.2 | 10.3 | 42 | 120
Screw | SCHMID | RAPID® CS | Countersunk head, partial thread | 2 | 12 | 380 | 21 | 46.9 | 11.2 | 10.3 | 42 | 120
Screw | SCHMID | RAPID® CS | Countersunk head, partial thread | 2 | 12 | 400 | 21 | 46.9 | 11.2 | 10.3 | 42 | 120
Screw | SCHMID | RAPID® WH | Washer head, partial thread | 2 | 6 | 60 | 14 | 10.7 | 13 | 16.7 | 13.1 | 40
Screw | SCHMID | RAPID® WH | Washer head, partial thread | 2 | 6 | 80 | 14 | 10.7 | 13 | 16.7 | 13.1 | 50
Screw | SCHMID | RAPID® WH | Washer head, partial thread | 2 | 6 | 100 | 14 | 10.7 | 13 | 16.7 | 13.1 | 60
Screw | SCHMID | RAPID® WH | Washer head, partial thread | 2 | 6 | 120 | 14 | 10.7 | 13 | 16.7 | 13.1 | 70
Screw | SCHMID | RAPID® WH | Washer head, partial thread | 2 | 6 | 140 | 14 | 10.7 | 13 | 16.7 | 13.1 | 70
Screw | SCHMID | RAPID® WH | Washer head, partial thread | 2 | 6 | 160 | 14 | 10.7 | 13 | 16.7 | 13.1 | 70
Screw | SCHMID | RAPID® WH | Washer head, partial thread | 2 | 6 | 180 | 14 | 10.7 | 13 | 16.7 | 13.1 | 70
Screw | SCHMID | RAPID® WH | Washer head, partial thread | 2 | 6 | 200 | 14 | 10.7 | 13 | 16.7 | 13.1 | 70
Screw | SCHMID | RAPID® WH | Washer head, partial thread | 2 | 6 | 220 | 14 | 10.7 | 13 | 16.7 | 13.1 | 70
Screw | SCHMID | RAPID® WH | Washer head, partial thread | 2 | 6 | 240 | 14 | 10.7 | 13 | 16.7 | 13.1 | 70
Screw | SCHMID | RAPID® WH | Washer head, partial thread | 2 | 6 | 260 | 14 | 10.7 | 13 | 16.7 | 13.1 | 70
Screw | SCHMID | RAPID® WH | Washer head, partial thread | 2 | 6 | 280 | 14 | 10.7 | 13 | 16.7 | 13.1 | 70
Screw | SCHMID | RAPID® WH | Washer head, partial thread | 2 | 6 | 300 | 14 | 10.7 | 13 | 16.7 | 13.1 | 70
Screw | SCHMID | RAPID® WH | Washer head, partial thread | 2 | 8 | 80 | 20 | 22.6 | 10.9 | 17.6 | 23.3 | 50
Screw | SCHMID | RAPID® WH | Washer head, partial thread | 2 | 8 | 100 | 20 | 22.6 | 10.9 | 17.6 | 23.3 | 60
Screw | SCHMID | RAPID® WH | Washer head, partial thread | 2 | 8 | 120 | 20 | 22.6 | 10.9 | 17.6 | 23.3 | 80
Screw | SCHMID | RAPID® WH | Washer head, partial thread | 2 | 8 | 140 | 20 | 22.6 | 10.9 | 17.6 | 23.3 | 80
Screw | SCHMID | RAPID® WH | Washer head, partial thread | 2 | 8 | 160 | 20 | 22.6 | 10.9 | 17.6 | 23.3 | 80
Screw | SCHMID | RAPID® WH | Washer head, partial thread | 2 | 8 | 180 | 20 | 22.6 | 10.9 | 17.6 | 23.3 | 100
Screw | SCHMID | RAPID® WH | Washer head, partial thread | 2 | 8 | 200 | 20 | 22.6 | 10.9 | 17.6 | 23.3 | 100
Screw | SCHMID | RAPID® WH | Washer head, partial thread | 2 | 8 | 220 | 20 | 22.6 | 10.9 | 17.6 | 23.3 | 100
Screw | SCHMID | RAPID® WH | Washer head, partial thread | 2 | 8 | 240 | 20 | 22.6 | 10.9 | 17.6 | 23.3 | 100
Screw | SCHMID | RAPID® WH | Washer head, partial thread | 2 | 8 | 260 | 20 | 22.6 | 10.9 | 17.6 | 23.3 | 100
Screw | SCHMID | RAPID® WH | Washer head, partial thread | 2 | 8 | 280 | 20 | 22.6 | 10.9 | 17.6 | 23.3 | 100
Screw | SCHMID | RAPID® WH | Washer head, partial thread | 2 | 8 | 300 | 20 | 22.6 | 10.9 | 17.6 | 23.3 | 100
Screw | SCHMID | RAPID® WH | Washer head, partial thread | 2 | 8 | 320 | 20 | 22.6 | 10.9 | 17.6 | 23.3 | 100
Screw | SCHMID | RAPID® WH | Washer head, partial thread | 2 | 8 | 340 | 20 | 22.6 | 10.9 | 17.6 | 23.3 | 100
Screw | SCHMID | RAPID® WH | Washer head, partial thread | 2 | 8 | 360 | 20 | 22.6 | 10.9 | 17.6 | 23.3 | 100
Screw | SCHMID | RAPID® WH | Washer head, partial thread | 2 | 8 | 380 | 20 | 22.6 | 10.9 | 17.6 | 23.3 | 100
Screw | SCHMID | RAPID® WH | Washer head, partial thread | 2 | 8 | 400 | 20 | 22.6 | 10.9 | 17.6 | 23.3 | 100
Screw | SCHMID | RAPID® WH | Washer head, partial thread | 2 | 8 | 450 | 20 | 22.6 | 10.9 | 17.6 | 23.3 | 100
Screw | SCHMID | RAPID® WH | Washer head, partial thread | 2 | 8 | 500 | 20 | 22.6 | 10.9 | 17.6 | 23.3 | 100
Screw | SCHMID | RAPID® WH | Washer head, partial thread | 2 | 10 | 100 | 25 | 33.6 | 11 | 15.2 | 35 | 60
Screw | SCHMID | RAPID® WH | Washer head, partial thread | 2 | 10 | 120 | 25 | 33.6 | 11 | 15.2 | 35 | 80
Screw | SCHMID | RAPID® WH | Washer head, partial thread | 2 | 10 | 140 | 25 | 33.6 | 11 | 15.2 | 35 | 80
Screw | SCHMID | RAPID® WH | Washer head, partial thread | 2 | 10 | 160 | 25 | 33.6 | 11 | 15.2 | 35 | 80
Screw | SCHMID | RAPID® WH | Washer head, partial thread | 2 | 10 | 180 | 25 | 33.6 | 11 | 15.2 | 35 | 100
Screw | SCHMID | RAPID® WH | Washer head, partial thread | 2 | 10 | 200 | 25 | 33.6 | 11 | 15.2 | 35 | 100
Screw | SCHMID | RAPID® WH | Washer head, partial thread | 2 | 10 | 220 | 25 | 33.6 | 11 | 15.2 | 35 | 100
Screw | SCHMID | RAPID® WH | Washer head, partial thread | 2 | 10 | 240 | 25 | 33.6 | 11 | 15.2 | 35 | 100
Screw | SCHMID | RAPID® WH | Washer head, partial thread | 2 | 10 | 260 | 25 | 33.6 | 11 | 15.2 | 35 | 100
Screw | SCHMID | RAPID® WH | Washer head, partial thread | 2 | 10 | 280 | 25 | 33.6 | 11 | 15.2 | 35 | 100
Screw | SCHMID | RAPID® WH | Washer head, partial thread | 2 | 10 | 300 | 25 | 33.6 | 11 | 15.2 | 35 | 100
Screw | SCHMID | RAPID® WH | Washer head, partial thread | 2 | 10 | 320 | 25 | 33.6 | 11 | 15.2 | 35 | 100
Screw | SCHMID | RAPID® WH | Washer head, partial thread | 2 | 10 | 340 | 25 | 33.6 | 11 | 15.2 | 35 | 100
Screw | SCHMID | RAPID® WH | Washer head, partial thread | 2 | 10 | 360 | 25 | 33.6 | 11 | 15.2 | 35 | 100
Screw | SCHMID | RAPID® WH | Washer head, partial thread | 2 | 10 | 380 | 25 | 33.6 | 11 | 15.2 | 35 | 100
Screw | SCHMID | RAPID® WH | Washer head, partial thread | 2 | 10 | 400 | 25 | 33.6 | 11 | 15.2 | 35 | 100
Screw | SCHMID | RAPID® WH | Washer head, partial thread | 2 | 10 | 450 | 25 | 33.6 | 11 | 15.2 | 35 | 100
Screw | SCHMID | RAPID® WH | Washer head, partial thread | 2 | 10 | 500 | 25 | 33.6 | 11 | 15.2 | 35 | 100
Screw | SCHMID | RAPID® DUAL | Dual Hex head, partial thread | 2 | 8 | 50 | 12 | 22.6 | 10.9 | 16.5 | 23.3 | 30
Screw | SCHMID | RAPID® DUAL | Dual Hex head, partial thread | 2 | 8 | 60 | 12 | 22.6 | 10.9 | 16.5 | 23.3 | 40
Screw | SCHMID | RAPID® DUAL | Dual Hex head, partial thread | 2 | 8 | 70 | 12 | 22.6 | 10.9 | 16.5 | 23.3 | 40
Screw | SCHMID | RAPID® DUAL | Dual Hex head, partial thread | 2 | 8 | 80 | 12 | 22.6 | 10.9 | 16.5 | 23.3 | 50
Screw | SCHMID | RAPID® DUAL | Dual Hex head, partial thread | 2 | 8 | 100 | 12 | 22.6 | 10.9 | 16.5 | 23.3 | 60
Screw | SCHMID | RAPID® DUAL | Dual Hex head, partial thread | 2 | 8 | 120 | 12 | 22.6 | 10.9 | 16.5 | 23.3 | 80
Screw | SCHMID | RAPID® DUAL | Dual Hex head, partial thread | 2 | 8 | 140 | 12 | 22.6 | 10.9 | 16.5 | 23.3 | 80
Screw | SCHMID | RAPID® DUAL | Dual Hex head, partial thread | 2 | 8 | 160 | 12 | 22.6 | 10.9 | 16.5 | 23.3 | 80
Screw | SCHMID | RAPID® DUAL | Dual Hex head, partial thread | 2 | 8 | 180 | 12 | 22.6 | 10.9 | 16.5 | 23.3 | 100
Screw | SCHMID | RAPID® DUAL | Dual Hex head, partial thread | 2 | 8 | 200 | 12 | 22.6 | 10.9 | 16.5 | 23.3 | 100
Screw | SCHMID | RAPID® DUAL | Dual Hex head, partial thread | 2 | 8 | 220 | 12 | 22.6 | 10.9 | 16.5 | 23.3 | 100
Screw | SCHMID | RAPID® DUAL | Dual Hex head, partial thread | 2 | 8 | 240 | 12 | 22.6 | 10.9 | 16.5 | 23.3 | 100
Screw | SCHMID | RAPID® DUAL | Dual Hex head, partial thread | 2 | 8 | 260 | 12 | 22.6 | 10.9 | 16.5 | 23.3 | 100
Screw | SCHMID | RAPID® DUAL | Dual Hex head, partial thread | 2 | 8 | 280 | 12 | 22.6 | 10.9 | 16.5 | 23.3 | 100
Screw | SCHMID | RAPID® DUAL | Dual Hex head, partial thread | 2 | 8 | 300 | 12 | 22.6 | 10.9 | 16.5 | 23.3 | 100
Screw | SCHMID | RAPID® DUAL | Dual Hex head, partial thread | 2 | 8 | 320 | 12 | 22.6 | 10.9 | 16.5 | 23.3 | 100
Screw | SCHMID | RAPID® DUAL | Dual Hex head, partial thread | 2 | 8 | 340 | 12 | 22.6 | 10.9 | 16.5 | 23.3 | 100
Screw | SCHMID | RAPID® DUAL | Dual Hex head, partial thread | 2 | 8 | 360 | 12 | 22.6 | 10.9 | 16.5 | 23.3 | 100
Screw | SCHMID | RAPID® DUAL | Dual Hex head, partial thread | 2 | 8 | 380 | 12 | 22.6 | 10.9 | 16.5 | 23.3 | 100
Screw | SCHMID | RAPID® DUAL | Dual Hex head, partial thread | 2 | 8 | 400 | 12 | 22.6 | 10.9 | 16.5 | 23.3 | 100
Screw | SCHMID | RAPID® DUAL | Dual Hex head, partial thread | 2 | 10 | 60 | 15 | 33.6 | 11 | 16.7 | 35 | 40
Screw | SCHMID | RAPID® DUAL | Dual Hex head, partial thread | 2 | 10 | 70 | 15 | 33.6 | 11 | 16.7 | 35 | 40
Screw | SCHMID | RAPID® DUAL | Dual Hex head, partial thread | 2 | 10 | 80 | 15 | 33.6 | 11 | 16.7 | 35 | 50
Screw | SCHMID | RAPID® DUAL | Dual Hex head, partial thread | 2 | 10 | 100 | 15 | 33.6 | 11 | 16.7 | 35 | 60
Screw | SCHMID | RAPID® DUAL | Dual Hex head, partial thread | 2 | 10 | 120 | 15 | 33.6 | 11 | 16.7 | 35 | 80
Screw | SCHMID | RAPID® DUAL | Dual Hex head, partial thread | 2 | 10 | 140 | 15 | 33.6 | 11 | 16.7 | 35 | 80
Screw | SCHMID | RAPID® DUAL | Dual Hex head, partial thread | 2 | 10 | 160 | 15 | 33.6 | 11 | 16.7 | 35 | 80
Screw | SCHMID | RAPID® DUAL | Dual Hex head, partial thread | 2 | 10 | 180 | 15 | 33.6 | 11 | 16.7 | 35 | 100
Screw | SCHMID | RAPID® DUAL | Dual Hex head, partial thread | 2 | 10 | 200 | 15 | 33.6 | 11 | 16.7 | 35 | 100
Screw | SCHMID | RAPID® DUAL | Dual Hex head, partial thread | 2 | 10 | 220 | 15 | 33.6 | 11 | 16.7 | 35 | 100
Screw | SCHMID | RAPID® DUAL | Dual Hex head, partial thread | 2 | 10 | 240 | 15 | 33.6 | 11 | 16.7 | 35 | 100
Screw | SCHMID | RAPID® DUAL | Dual Hex head, partial thread | 2 | 10 | 260 | 15 | 33.6 | 11 | 16.7 | 35 | 100
Screw | SCHMID | RAPID® DUAL | Dual Hex head, partial thread | 2 | 10 | 280 | 15 | 33.6 | 11 | 16.7 | 35 | 100
Screw | SCHMID | RAPID® DUAL | Dual Hex head, partial thread | 2 | 10 | 300 | 15 | 33.6 | 11 | 16.7 | 35 | 100
Screw | SCHMID | RAPID® DUAL | Dual Hex head, partial thread | 2 | 10 | 350 | 15 | 33.6 | 11 | 16.7 | 35 | 100
Screw | SCHMID | RAPID® DUAL | Dual Hex head, partial thread | 2 | 10 | 400 | 15 | 33.6 | 11 | 16.7 | 35 | 100
Screw | SCHMID | RAPID® DUAL | Dual Hex head, partial thread | 2 | 12 | 80 | 17 | 46.9 | 11.2 | 17.1 | 42 | 50
Screw | SCHMID | RAPID® DUAL | Dual Hex head, partial thread | 2 | 12 | 100 | 17 | 46.9 | 11.2 | 17.1 | 42 | 60
Screw | SCHMID | RAPID® DUAL | Dual Hex head, partial thread | 2 | 12 | 120 | 17 | 46.9 | 11.2 | 17.1 | 42 | 80
Screw | SCHMID | RAPID® DUAL | Dual Hex head, partial thread | 2 | 12 | 140 | 17 | 46.9 | 11.2 | 17.1 | 42 | 80
Screw | SCHMID | RAPID® DUAL | Dual Hex head, partial thread | 2 | 12 | 160 | 17 | 46.9 | 11.2 | 17.1 | 42 | 80
Screw | SCHMID | RAPID® DUAL | Dual Hex head, partial thread | 2 | 12 | 180 | 17 | 46.9 | 11.2 | 17.1 | 42 | 100
Screw | SCHMID | RAPID® DUAL | Dual Hex head, partial thread | 2 | 12 | 200 | 17 | 46.9 | 11.2 | 17.1 | 42 | 100
Screw | SCHMID | RAPID® DUAL | Dual Hex head, partial thread | 2 | 12 | 220 | 17 | 46.9 | 11.2 | 17.1 | 42 | 100
Screw | SCHMID | RAPID® DUAL | Dual Hex head, partial thread | 2 | 12 | 240 | 17 | 46.9 | 11.2 | 17.1 | 42 | 100
Screw | SCHMID | RAPID® DUAL | Dual Hex head, partial thread | 2 | 12 | 260 | 17 | 46.9 | 11.2 | 17.1 | 42 | 100
Screw | SCHMID | RAPID® DUAL | Dual Hex head, partial thread | 2 | 12 | 280 | 17 | 46.9 | 11.2 | 17.1 | 42 | 100
Screw | SCHMID | RAPID® DUAL | Dual Hex head, partial thread | 2 | 12 | 300 | 17 | 46.9 | 11.2 | 17.1 | 42 | 120
Screw | SCHMID | RAPID® DUAL | Dual Hex head, partial thread | 2 | 12 | 350 | 17 | 46.9 | 11.2 | 17.1 | 42 | 120
Screw | SCHMID | RAPID® DUAL | Dual Hex head, partial thread | 2 | 12 | 400 | 17 | 46.9 | 11.2 | 17.1 | 42 | 120
Screw | SCHMID | RAPID® SSF | SuperSenkFix Washer head, partial thread | 2 | 6 | 80 | 13 | 10.7 | 13 | 19.7 | 13.1 | 50
Screw | SCHMID | RAPID® SSF | SuperSenkFix Washer head, partial thread | 2 | 6 | 100 | 13 | 10.7 | 13 | 19.7 | 13.1 | 60
Screw | SCHMID | RAPID® SSF | SuperSenkFix Washer head, partial thread | 2 | 6 | 120 | 13 | 10.7 | 13 | 19.7 | 13.1 | 70
Screw | SCHMID | RAPID® SSF | SuperSenkFix Washer head, partial thread | 2 | 6 | 140 | 13 | 10.7 | 13 | 19.7 | 13.1 | 70
Screw | SCHMID | RAPID® SSF | SuperSenkFix Washer head, partial thread | 2 | 6 | 160 | 13 | 10.7 | 13 | 19.7 | 13.1 | 70
Screw | SCHMID | RAPID® SSF | SuperSenkFix Washer head, partial thread | 2 | 6 | 180 | 13 | 10.7 | 13 | 19.7 | 13.1 | 70
Screw | SCHMID | RAPID® SSF | SuperSenkFix Washer head, partial thread | 2 | 6 | 200 | 13 | 10.7 | 13 | 19.7 | 13.1 | 70
Screw | SCHMID | RAPID® SSF | SuperSenkFix Washer head, partial thread | 2 | 8 | 80 | 19 | 22.6 | 10.9 | 22.9 | 23.3 | 50
Screw | SCHMID | RAPID® SSF | SuperSenkFix Washer head, partial thread | 2 | 8 | 100 | 19 | 22.6 | 10.9 | 22.9 | 23.3 | 60
Screw | SCHMID | RAPID® SSF | SuperSenkFix Washer head, partial thread | 2 | 8 | 120 | 19 | 22.6 | 10.9 | 22.9 | 23.3 | 80
Screw | SCHMID | RAPID® SSF | SuperSenkFix Washer head, partial thread | 2 | 8 | 140 | 19 | 22.6 | 10.9 | 22.9 | 23.3 | 80
Screw | SCHMID | RAPID® SSF | SuperSenkFix Washer head, partial thread | 2 | 8 | 160 | 19 | 22.6 | 10.9 | 22.9 | 23.3 | 80
Screw | SCHMID | RAPID® SSF | SuperSenkFix Washer head, partial thread | 2 | 8 | 180 | 19 | 22.6 | 10.9 | 22.9 | 23.3 | 100
Screw | SCHMID | RAPID® SSF | SuperSenkFix Washer head, partial thread | 2 | 8 | 200 | 19 | 22.6 | 10.9 | 22.9 | 23.3 | 100
Screw | SCHMID | RAPID® SSF | SuperSenkFix Washer head, partial thread | 2 | 8 | 220 | 19 | 22.6 | 10.9 | 22.9 | 23.3 | 100
Screw | SCHMID | RAPID® SSF | SuperSenkFix Washer head, partial thread | 2 | 8 | 240 | 19 | 22.6 | 10.9 | 22.9 | 23.3 | 100
Screw | SCHMID | RAPID® SSF | SuperSenkFix Washer head, partial thread | 2 | 8 | 260 | 19 | 22.6 | 10.9 | 22.9 | 23.3 | 100
Screw | SCHMID | RAPID® SSF | SuperSenkFix Washer head, partial thread | 2 | 8 | 280 | 19 | 22.6 | 10.9 | 22.9 | 23.3 | 100
Screw | SCHMID | RAPID® SSF | SuperSenkFix Washer head, partial thread | 2 | 8 | 300 | 19 | 22.6 | 10.9 | 22.9 | 23.3 | 100
Screw | SCHMID | RAPID® SSF | SuperSenkFix Washer head, partial thread | 2 | 8 | 320 | 19 | 22.6 | 10.9 | 22.9 | 23.3 | 100
Screw | SCHMID | RAPID® SSF | SuperSenkFix Washer head, partial thread | 2 | 8 | 340 | 19 | 22.6 | 10.9 | 22.9 | 23.3 | 100
Screw | SCHMID | RAPID® SSF | SuperSenkFix Washer head, partial thread | 2 | 8 | 360 | 19 | 22.6 | 10.9 | 22.9 | 23.3 | 100
Screw | SCHMID | RAPID® SSF | SuperSenkFix Washer head, partial thread | 2 | 8 | 380 | 19 | 22.6 | 10.9 | 22.9 | 23.3 | 100
Screw | SCHMID | RAPID® SSF | SuperSenkFix Washer head, partial thread | 2 | 8 | 400 | 19 | 22.6 | 10.9 | 22.9 | 23.3 | 100
Screw | SCHMID | RAPID® SSF | SuperSenkFix Washer head, partial thread | 2 | 10 | 120 | 24 | 33.6 | 11 | 12.3 | 35 | 80
Screw | SCHMID | RAPID® SSF | SuperSenkFix Washer head, partial thread | 2 | 10 | 140 | 24 | 33.6 | 11 | 12.3 | 35 | 80
Screw | SCHMID | RAPID® SSF | SuperSenkFix Washer head, partial thread | 2 | 10 | 160 | 24 | 33.6 | 11 | 12.3 | 35 | 80
Screw | SCHMID | RAPID® SSF | SuperSenkFix Washer head, partial thread | 2 | 10 | 180 | 24 | 33.6 | 11 | 12.3 | 35 | 100
Screw | SCHMID | RAPID® SSF | SuperSenkFix Washer head, partial thread | 2 | 10 | 200 | 24 | 33.6 | 11 | 12.3 | 35 | 100
Screw | SCHMID | RAPID® SSF | SuperSenkFix Washer head, partial thread | 2 | 10 | 220 | 24 | 33.6 | 11 | 12.3 | 35 | 100
Screw | SCHMID | RAPID® SSF | SuperSenkFix Washer head, partial thread | 2 | 10 | 240 | 24 | 33.6 | 11 | 12.3 | 35 | 100
Screw | SCHMID | RAPID® SSF | SuperSenkFix Washer head, partial thread | 2 | 10 | 260 | 24 | 33.6 | 11 | 12.3 | 35 | 100
Screw | SCHMID | RAPID® SSF | SuperSenkFix Washer head, partial thread | 2 | 10 | 280 | 24 | 33.6 | 11 | 12.3 | 35 | 100
Screw | SCHMID | RAPID® SSF | SuperSenkFix Washer head, partial thread | 2 | 10 | 300 | 24 | 33.6 | 11 | 12.3 | 35 | 100
Screw | SCHMID | RAPID® SSF | SuperSenkFix Washer head, partial thread | 2 | 10 | 350 | 24 | 33.6 | 11 | 12.3 | 35 | 100
Screw | SCHMID | RAPID® SSF | SuperSenkFix Washer head, partial thread | 2 | 10 | 400 | 24 | 33.6 | 11 | 12.3 | 35 | 100
Screw | SCHMID | StarDrive GPR CS A2 | Countersunk head, partial thread, stainless steel | 3 | 8 | 100 | 15 | 13.8 | 13.1 | 12.4 | 13.5 | 54
Screw | SCHMID | StarDrive GPR CS A2 | Countersunk head, partial thread, stainless steel | 3 | 8 | 120 | 15 | 13.8 | 13.1 | 12.4 | 13.5 | 54
Screw | SCHMID | StarDrive GPR CS A2 | Countersunk head, partial thread, stainless steel | 3 | 8 | 140 | 15 | 13.8 | 13.1 | 12.4 | 13.5 | 84
Screw | SCHMID | StarDrive GPR WH A2 | Washer head, partial thread, stainless steel | 3 | 8 | 100 | 20 | 13.8 | 13.1 | 17.6 | 13.5 | 54
Screw | SCHMID | StarDrive GPR WH A2 | Washer head, partial thread, stainless steel | 3 | 8 | 120 | 20 | 13.8 | 13.1 | 17.6 | 13.5 | 54
Screw | SCHMID | StarDrive GPR WH A2 | Washer head, partial thread, stainless steel | 3 | 8 | 140 | 20 | 13.8 | 13.1 | 17.6 | 13.5 | 84
Screw | SCHMID | StarDrive GPR CS | Countersunk head, partial thread | 1 | 4 | 30 | 8 | 3.2 | 14.8 | 17.1 | 5 | 24
Screw | SCHMID | StarDrive GPR CS | Countersunk head, partial thread | 1 | 4 | 35 | 8 | 3.2 | 14.8 | 17.1 | 5 | 24
Screw | SCHMID | StarDrive GPR CS | Countersunk head, partial thread | 1 | 4 | 40 | 8 | 3.2 | 14.8 | 17.1 | 5 | 30
Screw | SCHMID | StarDrive GPR CS | Countersunk head, partial thread | 1 | 4 | 50 | 8 | 3.2 | 14.8 | 17.1 | 5 | 30
Screw | SCHMID | StarDrive GPR CS | Countersunk head, partial thread | 1 | 4 | 60 | 8 | 3.2 | 14.8 | 17.1 | 5 | 35
Screw | SCHMID | StarDrive GPR CS | Countersunk head, partial thread | 1 | 4 | 70 | 8 | 3.2 | 14.8 | 17.1 | 5 | 35
Screw | SCHMID | StarDrive GPR CS | Countersunk head, partial thread | 2 | 4.5 | 50 | 9 | 4.9 | 13.8 | 17.6 | 5.8 | 29
Screw | SCHMID | StarDrive GPR CS | Countersunk head, partial thread | 2 | 4.5 | 60 | 9 | 4.9 | 13.8 | 17.6 | 5.8 | 29
Screw | SCHMID | StarDrive GPR CS | Countersunk head, partial thread | 2 | 4.5 | 70 | 9 | 4.9 | 13.8 | 17.6 | 5.8 | 39
Screw | SCHMID | StarDrive GPR CS | Countersunk head, partial thread | 2 | 4.5 | 80 | 9 | 4.9 | 13.8 | 17.6 | 5.8 | 39
Screw | SCHMID | StarDrive GPR CS | Countersunk head, partial thread | 2 | 5 | 50 | 10 | 6.5 | 12.8 | 14.6 | 8.5 | 30
Screw | SCHMID | StarDrive GPR CS | Countersunk head, partial thread | 2 | 5 | 60 | 10 | 6.5 | 12.8 | 14.6 | 8.5 | 30
Screw | SCHMID | StarDrive GPR CS | Countersunk head, partial thread | 2 | 5 | 70 | 10 | 6.5 | 12.8 | 14.6 | 8.5 | 37
Screw | SCHMID | StarDrive GPR CS | Countersunk head, partial thread | 2 | 5 | 80 | 10 | 6.5 | 12.8 | 14.6 | 8.5 | 37
Screw | SCHMID | StarDrive GPR CS | Countersunk head, partial thread | 2 | 5 | 90 | 10 | 6.5 | 12.8 | 14.6 | 8.5 | 55
Screw | SCHMID | StarDrive GPR CS | Countersunk head, partial thread | 2 | 5 | 100 | 10 | 6.5 | 12.8 | 14.6 | 8.5 | 55
Screw | SCHMID | StarDrive GPR CS | Countersunk head, partial thread | 2 | 5 | 120 | 10 | 6.5 | 12.8 | 14.6 | 8.5 | 55
Screw | SCHMID | StarDrive GPR CS | Countersunk head, partial thread | 2 | 6 | 60 | 12 | 10.1 | 13.5 | 14.6 | 12.4 | 36
Screw | SCHMID | StarDrive GPR CS | Countersunk head, partial thread | 2 | 6 | 70 | 12 | 10.1 | 13.5 | 14.6 | 12.4 | 36
Screw | SCHMID | StarDrive GPR CS | Countersunk head, partial thread | 2 | 6 | 80 | 12 | 10.1 | 13.5 | 14.6 | 12.4 | 48
Screw | SCHMID | StarDrive GPR CS | Countersunk head, partial thread | 2 | 6 | 90 | 12 | 10.1 | 13.5 | 14.6 | 12.4 | 48
Screw | SCHMID | StarDrive GPR CS | Countersunk head, partial thread | 2 | 6 | 100 | 12 | 10.1 | 13.5 | 14.6 | 12.4 | 48
Screw | SCHMID | StarDrive GPR CS | Countersunk head, partial thread | 2 | 6 | 110 | 12 | 10.1 | 13.5 | 14.6 | 12.4 | 64
Screw | SCHMID | StarDrive GPR CS | Countersunk head, partial thread | 2 | 6 | 120 | 12 | 10.1 | 13.5 | 14.6 | 12.4 | 64
Screw | SCHMID | StarDrive GPR CS | Countersunk head, partial thread | 2 | 6 | 130 | 12 | 10.1 | 13.5 | 14.6 | 12.4 | 64
Screw | SCHMID | StarDrive GPR CS | Countersunk head, partial thread | 2 | 6 | 140 | 12 | 10.1 | 13.5 | 14.6 | 12.4 | 64
Screw | SCHMID | StarDrive GPR CS | Countersunk head, partial thread | 2 | 6 | 150 | 12 | 10.1 | 13.5 | 14.6 | 12.4 | 64
Screw | SCHMID | StarDrive GPR CS | Countersunk head, partial thread | 2 | 6 | 160 | 12 | 10.1 | 13.5 | 14.6 | 12.4 | 64
Screw | SCHMID | StarDrive GPR CS | Countersunk head, partial thread | 2 | 6 | 180 | 12 | 10.1 | 13.5 | 14.6 | 12.4 | 64
Screw | SCHMID | StarDrive GPR CS | Countersunk head, partial thread | 2 | 6 | 200 | 12 | 10.1 | 13.5 | 14.6 | 12.4 | 64
Screw | SCHMID | StarDrive GPR CS | Countersunk head, partial thread | 2 | 6 | 220 | 12 | 10.1 | 13.5 | 14.6 | 12.4 | 64
Screw | SCHMID | StarDrive GPR CS | Countersunk head, partial thread | 2 | 6 | 240 | 12 | 10.1 | 13.5 | 14.6 | 12.4 | 64
Screw | SCHMID | StarDrive GPR CS | Countersunk head, partial thread | 2 | 6 | 260 | 12 | 10.1 | 13.5 | 14.6 | 12.4 | 64
Screw | SCHMID | StarDrive GPR CS | Countersunk head, partial thread | 2 | 6 | 280 | 12 | 10.1 | 13.5 | 14.6 | 12.4 | 64
Screw | SCHMID | StarDrive GPR CS | Countersunk head, partial thread | 2 | 6 | 300 | 12 | 10.1 | 13.5 | 14.6 | 12.4 | 64
Screw | SCHMID | StarDrive GPR CS | Countersunk head, partial thread | 2 | 8 | 80 | 15 | 21 | 13.1 | 12.4 | 22 | 54
Screw | SCHMID | StarDrive GPR CS | Countersunk head, partial thread | 2 | 8 | 100 | 15 | 21 | 13.1 | 12.4 | 22 | 54
Screw | SCHMID | StarDrive GPR CS | Countersunk head, partial thread | 2 | 8 | 120 | 15 | 21 | 13.1 | 12.4 | 22 | 54
Screw | SCHMID | StarDrive GPR CS | Countersunk head, partial thread | 2 | 8 | 140 | 15 | 21 | 13.1 | 12.4 | 22 | 84
Screw | SCHMID | StarDrive GPR CS | Countersunk head, partial thread | 2 | 8 | 160 | 15 | 21 | 13.1 | 12.4 | 22 | 84
Screw | SCHMID | StarDrive GPR CS | Countersunk head, partial thread | 2 | 8 | 180 | 15 | 21 | 13.1 | 12.4 | 22 | 100
Screw | SCHMID | StarDrive GPR CS | Countersunk head, partial thread | 2 | 8 | 200 | 15 | 21 | 13.1 | 12.4 | 22 | 100
Screw | SCHMID | StarDrive GPR CS | Countersunk head, partial thread | 2 | 8 | 220 | 15 | 21 | 13.1 | 12.4 | 22 | 100
Screw | SCHMID | StarDrive GPR CS | Countersunk head, partial thread | 2 | 8 | 240 | 15 | 21 | 13.1 | 12.4 | 22 | 100
Screw | SCHMID | StarDrive GPR CS | Countersunk head, partial thread | 2 | 8 | 260 | 15 | 21 | 13.1 | 12.4 | 22 | 100
Screw | SCHMID | StarDrive GPR CS | Countersunk head, partial thread | 2 | 8 | 280 | 15 | 21 | 13.1 | 12.4 | 22 | 100
Screw | SCHMID | StarDrive GPR CS | Countersunk head, partial thread | 2 | 8 | 300 | 15 | 21 | 13.1 | 12.4 | 22 | 100
Screw | SCHMID | StarDrive GPR CS | Countersunk head, partial thread | 2 | 8 | 320 | 15 | 21 | 13.1 | 12.4 | 22 | 100
Screw | SCHMID | StarDrive GPR CS | Countersunk head, partial thread | 2 | 8 | 340 | 15 | 21 | 13.1 | 12.4 | 22 | 100
Screw | SCHMID | StarDrive GPR CS | Countersunk head, partial thread | 2 | 8 | 360 | 15 | 21 | 13.1 | 12.4 | 22 | 100
Screw | SCHMID | StarDrive GPR CS | Countersunk head, partial thread | 2 | 8 | 380 | 15 | 21 | 13.1 | 12.4 | 22 | 100
Screw | SCHMID | StarDrive GPR CS | Countersunk head, partial thread | 2 | 8 | 400 | 15 | 21 | 13.1 | 12.4 | 22 | 100
Screw | SCHMID | StarDrive GPR CS | Countersunk head, partial thread | 2 | 10 | 80 | 18.5 | 33 | 12.5 | 12.2 | 32 | 60
Screw | SCHMID | StarDrive GPR CS | Countersunk head, partial thread | 2 | 10 | 100 | 18.5 | 33 | 12.5 | 12.2 | 32 | 60
Screw | SCHMID | StarDrive GPR CS | Countersunk head, partial thread | 2 | 10 | 120 | 18.5 | 33 | 12.5 | 12.2 | 32 | 60
Screw | SCHMID | StarDrive GPR CS | Countersunk head, partial thread | 2 | 10 | 140 | 18.5 | 33 | 12.5 | 12.2 | 32 | 60
Screw | SCHMID | StarDrive GPR CS | Countersunk head, partial thread | 2 | 10 | 160 | 18.5 | 33 | 12.5 | 12.2 | 32 | 100
Screw | SCHMID | StarDrive GPR CS | Countersunk head, partial thread | 2 | 10 | 180 | 18.5 | 33 | 12.5 | 12.2 | 32 | 100
Screw | SCHMID | StarDrive GPR CS | Countersunk head, partial thread | 2 | 10 | 200 | 18.5 | 33 | 12.5 | 12.2 | 32 | 100
Screw | SCHMID | StarDrive GPR CS | Countersunk head, partial thread | 2 | 10 | 220 | 18.5 | 33 | 12.5 | 12.2 | 32 | 100
Screw | SCHMID | StarDrive GPR CS | Countersunk head, partial thread | 2 | 10 | 240 | 18.5 | 33 | 12.5 | 12.2 | 32 | 100
Screw | SCHMID | StarDrive GPR CS | Countersunk head, partial thread | 2 | 10 | 260 | 18.5 | 33 | 12.5 | 12.2 | 32 | 100
Screw | SCHMID | StarDrive GPR CS | Countersunk head, partial thread | 2 | 10 | 280 | 18.5 | 33 | 12.5 | 12.2 | 32 | 100
Screw | SCHMID | StarDrive GPR CS | Countersunk head, partial thread | 2 | 10 | 300 | 18.5 | 33 | 12.5 | 12.2 | 32 | 100
Screw | SCHMID | StarDrive GPR CS | Countersunk head, partial thread | 2 | 10 | 320 | 18.5 | 33 | 12.5 | 12.2 | 32 | 100
Screw | SCHMID | StarDrive GPR CS | Countersunk head, partial thread | 2 | 10 | 340 | 18.5 | 33 | 12.5 | 12.2 | 32 | 100
Screw | SCHMID | StarDrive GPR CS | Countersunk head, partial thread | 2 | 10 | 360 | 18.5 | 33 | 12.5 | 12.2 | 32 | 100
Screw | SCHMID | StarDrive GPR CS | Countersunk head, partial thread | 2 | 10 | 380 | 18.5 | 33 | 12.5 | 12.2 | 32 | 100
Screw | SCHMID | StarDrive GPR CS | Countersunk head, partial thread | 2 | 10 | 400 | 18.5 | 33 | 12.5 | 12.2 | 32 | 100
Screw | SCHMID | StarDrive GPR WH | Washer head, partial thread | 2 | 6 | 60 | 14 | 10.1 | 13.5 | 16.7 | 12.4 | 36
Screw | SCHMID | StarDrive GPR WH | Washer head, partial thread | 2 | 6 | 80 | 14 | 10.1 | 13.5 | 16.7 | 12.4 | 48
Screw | SCHMID | StarDrive GPR WH | Washer head, partial thread | 2 | 6 | 100 | 14 | 10.1 | 13.5 | 16.7 | 12.4 | 48
Screw | SCHMID | StarDrive GPR WH | Washer head, partial thread | 2 | 6 | 120 | 14 | 10.1 | 13.5 | 16.7 | 12.4 | 64
Screw | SCHMID | StarDrive GPR WH | Washer head, partial thread | 2 | 6 | 140 | 14 | 10.1 | 13.5 | 16.7 | 12.4 | 64
Screw | SCHMID | StarDrive GPR WH | Washer head, partial thread | 2 | 6 | 160 | 14 | 10.1 | 13.5 | 16.7 | 12.4 | 64
Screw | SCHMID | StarDrive GPR WH | Washer head, partial thread | 2 | 6 | 180 | 14 | 10.1 | 13.5 | 16.7 | 12.4 | 64
Screw | SCHMID | StarDrive GPR WH | Washer head, partial thread | 2 | 6 | 200 | 14 | 10.1 | 13.5 | 16.7 | 12.4 | 64
Screw | SCHMID | StarDrive GPR WH | Washer head, partial thread | 2 | 8 | 80 | 20 | 21 | 13.1 | 17.6 | 22 | 54
Screw | SCHMID | StarDrive GPR WH | Washer head, partial thread | 2 | 8 | 100 | 20 | 21 | 13.1 | 17.6 | 22 | 54
Screw | SCHMID | StarDrive GPR WH | Washer head, partial thread | 2 | 8 | 120 | 20 | 21 | 13.1 | 17.6 | 22 | 54
Screw | SCHMID | StarDrive GPR WH | Washer head, partial thread | 2 | 8 | 140 | 20 | 21 | 13.1 | 17.6 | 22 | 84
Screw | SCHMID | StarDrive GPR WH | Washer head, partial thread | 2 | 8 | 160 | 20 | 21 | 13.1 | 17.6 | 22 | 84
Screw | SCHMID | StarDrive GPR WH | Washer head, partial thread | 2 | 8 | 180 | 20 | 21 | 13.1 | 17.6 | 22 | 100
Screw | SCHMID | StarDrive GPR WH | Washer head, partial thread | 2 | 8 | 200 | 20 | 21 | 13.1 | 17.6 | 22 | 100
Screw | SCHMID | StarDrive GPR WH | Washer head, partial thread | 2 | 8 | 220 | 20 | 21 | 13.1 | 17.6 | 22 | 100
Screw | SCHMID | StarDrive GPR WH | Washer head, partial thread | 2 | 8 | 240 | 20 | 21 | 13.1 | 17.6 | 22 | 100
Screw | SCHMID | StarDrive GPR WH | Washer head, partial thread | 2 | 8 | 260 | 20 | 21 | 13.1 | 17.6 | 22 | 100
Screw | SCHMID | StarDrive GPR WH | Washer head, partial thread | 2 | 8 | 280 | 20 | 21 | 13.1 | 17.6 | 22 | 100
Screw | SCHMID | StarDrive GPR WH | Washer head, partial thread | 2 | 8 | 300 | 20 | 21 | 13.1 | 17.6 | 22 | 100
Screw | SCHMID | StarDrive GPR WH | Washer head, partial thread | 2 | 8 | 320 | 20 | 21 | 13.1 | 17.6 | 22 | 100
Screw | SCHMID | StarDrive GPR WH | Washer head, partial thread | 2 | 8 | 340 | 20 | 21 | 13.1 | 17.6 | 22 | 100
Screw | SCHMID | StarDrive GPR WH | Washer head, partial thread | 2 | 8 | 360 | 20 | 21 | 13.1 | 17.6 | 22 | 100
Screw | SCHMID | StarDrive GPR WH | Washer head, partial thread | 2 | 8 | 380 | 20 | 21 | 13.1 | 17.6 | 22 | 100
Screw | SCHMID | StarDrive GPR WH | Washer head, partial thread | 2 | 8 | 400 | 20 | 21 | 13.1 | 17.6 | 22 | 100
Screw | SCHMID | StarDrive GPR WH | Washer head, partial thread | 2 | 10 | 100 | 25 | 33 | 12.5 | 15.2 | 32 | 60
Screw | SCHMID | StarDrive GPR WH | Washer head, partial thread | 2 | 10 | 120 | 25 | 33 | 12.5 | 15.2 | 32 | 60
Screw | SCHMID | StarDrive GPR WH | Washer head, partial thread | 2 | 10 | 140 | 25 | 33 | 12.5 | 15.2 | 32 | 60
Screw | SCHMID | StarDrive GPR WH | Washer head, partial thread | 2 | 10 | 160 | 25 | 33 | 12.5 | 15.2 | 32 | 100
Screw | SCHMID | StarDrive GPR WH | Washer head, partial thread | 2 | 10 | 180 | 25 | 33 | 12.5 | 15.2 | 32 | 100
Screw | SCHMID | StarDrive GPR WH | Washer head, partial thread | 2 | 10 | 200 | 25 | 33 | 12.5 | 15.2 | 32 | 100
Screw | SCHMID | StarDrive GPR WH | Washer head, partial thread | 2 | 10 | 220 | 25 | 33 | 12.5 | 15.2 | 32 | 100
Screw | SCHMID | StarDrive GPR WH | Washer head, partial thread | 2 | 10 | 240 | 25 | 33 | 12.5 | 15.2 | 32 | 100
Screw | SCHMID | StarDrive GPR WH | Washer head, partial thread | 2 | 10 | 260 | 25 | 33 | 12.5 | 15.2 | 32 | 100
Screw | SCHMID | StarDrive GPR WH | Washer head, partial thread | 2 | 10 | 280 | 25 | 33 | 12.5 | 15.2 | 32 | 100
Screw | SCHMID | StarDrive GPR WH | Washer head, partial thread | 2 | 10 | 300 | 25 | 33 | 12.5 | 15.2 | 32 | 100
Screw | SCHMID | StarDrive GPR WH | Washer head, partial thread | 2 | 10 | 320 | 25 | 33 | 12.5 | 15.2 | 32 | 100
Screw | SCHMID | StarDrive GPR WH | Washer head, partial thread | 2 | 10 | 340 | 25 | 33 | 12.5 | 15.2 | 32 | 100
Screw | SCHMID | StarDrive GPR WH | Washer head, partial thread | 2 | 10 | 360 | 25 | 33 | 12.5 | 15.2 | 32 | 100
Screw | SCHMID | StarDrive GPR WH | Washer head, partial thread | 2 | 10 | 380 | 25 | 33 | 12.5 | 15.2 | 32 | 100
Screw | SCHMID | StarDrive GPR WH | Washer head, partial thread | 2 | 10 | 400 | 25 | 33 | 12.5 | 15.2 | 32 | 100
Screw | SCHMID | StarDrive GPR PS | Washer head, full thread | 2 | 8 | 40 | 20 | 21 | 13.1 | 17.6 | 22 | 32
Screw | SCHMID | StarDrive GPR PS | Washer head, full thread | 2 | 8 | 50 | 20 | 21 | 13.1 | 17.6 | 22 | 42
Screw | SCHMID | StarDrive GPR PS | Washer head, full thread | 2 | 8 | 60 | 20 | 21 | 13.1 | 17.6 | 22 | 52
Screw | SCHMID | RAPID® FT CL | Cylinder head, full thread | 2 | 6 | 80 | 8.2 | 10 | 13.5 | 0 | 12.5 | 70
Screw | SCHMID | RAPID® FT CL | Cylinder head, full thread | 2 | 6 | 100 | 8.2 | 10 | 13.5 | 0 | 12.5 | 90
Screw | SCHMID | RAPID® FT CL | Cylinder head, full thread | 2 | 6 | 120 | 8.2 | 10 | 13.5 | 0 | 12.5 | 110
Screw | SCHMID | RAPID® FT CL | Cylinder head, full thread | 2 | 6 | 140 | 8.2 | 10 | 13.5 | 0 | 12.5 | 130
Screw | SCHMID | RAPID® FT CL | Cylinder head, full thread | 2 | 6 | 160 | 8.2 | 10 | 13.5 | 0 | 12.5 | 150
Screw | SCHMID | RAPID® FT CL | Cylinder head, full thread | 2 | 6 | 180 | 8.2 | 10 | 13.5 | 0 | 12.5 | 170
Screw | SCHMID | RAPID® FT CL | Cylinder head, full thread | 2 | 6 | 200 | 8.2 | 10 | 13.5 | 0 | 12.5 | 190
Screw | SCHMID | RAPID® FT CL | Cylinder head, full thread | 2 | 8 | 120 | 10.2 | 20.3 | 13.1 | 0 | 24.1 | 110
Screw | SCHMID | RAPID® FT CL | Cylinder head, full thread | 2 | 8 | 140 | 10.2 | 20.3 | 13.1 | 0 | 24.1 | 130
Screw | SCHMID | RAPID® FT CL | Cylinder head, full thread | 2 | 8 | 160 | 10.2 | 20.3 | 13.1 | 0 | 24.1 | 150
Screw | SCHMID | RAPID® FT CL | Cylinder head, full thread | 2 | 8 | 180 | 10.2 | 20.3 | 13.1 | 0 | 24.1 | 170
Screw | SCHMID | RAPID® FT CL | Cylinder head, full thread | 2 | 8 | 200 | 10.2 | 20.3 | 13.1 | 0 | 24.1 | 190
Screw | SCHMID | RAPID® FT CL | Cylinder head, full thread | 2 | 8 | 220 | 10.2 | 20.3 | 13.1 | 0 | 24.1 | 210
Screw | SCHMID | RAPID® FT CL | Cylinder head, full thread | 2 | 8 | 240 | 10.2 | 20.3 | 13.1 | 0 | 24.1 | 230
Screw | SCHMID | RAPID® FT CL | Cylinder head, full thread | 2 | 8 | 260 | 10.2 | 20.3 | 13.1 | 0 | 24.1 | 250
Screw | SCHMID | RAPID® FT CL | Cylinder head, full thread | 2 | 8 | 280 | 10.2 | 20.3 | 13.1 | 0 | 24.1 | 270
Screw | SCHMID | RAPID® FT CL | Cylinder head, full thread | 2 | 8 | 300 | 10.2 | 20.3 | 13.1 | 0 | 24.1 | 290
Screw | SCHMID | RAPID® FT CL | Cylinder head, full thread | 2 | 8 | 325 | 10.2 | 20.3 | 13.1 | 0 | 24.1 | 315
Screw | SCHMID | RAPID® FT CL | Cylinder head, full thread | 2 | 8 | 350 | 10.2 | 20.3 | 13.1 | 0 | 24.1 | 340
Screw | SCHMID | RAPID® FT CL | Cylinder head, full thread | 2 | 8 | 375 | 10.2 | 20.3 | 13.1 | 0 | 24.1 | 365
Screw | SCHMID | RAPID® FT CL | Cylinder head, full thread | 2 | 8 | 400 | 10.2 | 20.3 | 13.1 | 0 | 24.1 | 390
Screw | SCHMID | RAPID® FT CL | Cylinder head, full thread, HSP | 2 | 8 | 450 | 10.2 | 20.3 | 13.1 | 0 | 24.1 | 428
Screw | SCHMID | RAPID® FT CL | Cylinder head, full thread, HSP | 2 | 8 | 500 | 10.2 | 20.3 | 13.1 | 0 | 24.1 | 478
Screw | SCHMID | RAPID® FT CL | Cylinder head, full thread, HSP | 2 | 8 | 600 | 10.2 | 20.3 | 13.1 | 0 | 24.1 | 578
Screw | SCHMID | RAPID® FT CL | Cylinder head, full thread, HSP | 2 | 10 | 200 | 13.4 | 36.7 | 12.5 | 0 | 40 | 188
Screw | SCHMID | RAPID® FT CL | Cylinder head, full thread, HSP | 2 | 10 | 240 | 13.4 | 36.7 | 12.5 | 0 | 40 | 228
Screw | SCHMID | RAPID® FT CL | Cylinder head, full thread, HSP | 2 | 10 | 260 | 13.4 | 36.7 | 12.5 | 0 | 40 | 248
Screw | SCHMID | RAPID® FT CL | Cylinder head, full thread, HSP | 2 | 10 | 280 | 13.4 | 36.7 | 12.5 | 0 | 40 | 268
Screw | SCHMID | RAPID® FT CL | Cylinder head, full thread, HSP | 2 | 10 | 300 | 13.4 | 36.7 | 12.5 | 0 | 40 | 288
Screw | SCHMID | RAPID® FT CL | Cylinder head, full thread, HSP | 2 | 10 | 325 | 13.4 | 36.7 | 12.5 | 0 | 40 | 301
Screw | SCHMID | RAPID® FT CL | Cylinder head, full thread, HSP | 2 | 10 | 350 | 13.4 | 36.7 | 12.5 | 0 | 40 | 326
Screw | SCHMID | RAPID® FT CL | Cylinder head, full thread, HSP | 2 | 10 | 375 | 13.4 | 36.7 | 12.5 | 0 | 40 | 351
Screw | SCHMID | RAPID® FT CL | Cylinder head, full thread, HSP | 2 | 10 | 400 | 13.4 | 36.7 | 12.5 | 0 | 40 | 376
Screw | SCHMID | RAPID® FT CL | Cylinder head, full thread, HSP | 2 | 10 | 450 | 13.4 | 36.7 | 12.5 | 0 | 40 | 426
Screw | SCHMID | RAPID® FT CL | Cylinder head, full thread, HSP | 2 | 10 | 500 | 13.4 | 36.7 | 12.5 | 0 | 40 | 476
Screw | SCHMID | RAPID® FT CL | Cylinder head, full thread, HSP | 2 | 10 | 600 | 13.4 | 36.7 | 12.5 | 0 | 40 | 576
Screw | SCHMID | RAPID® FT CL | Cylinder head, full thread, HSP | 2 | 10 | 700 | 13.4 | 36.7 | 12.5 | 0 | 40 | 676
Screw | SCHMID | RAPID® FT CL | Cylinder head, full thread, HSP | 2 | 10 | 800 | 13.4 | 36.7 | 12.5 | 0 | 40 | 776
Screw | SCHMID | RAPID® FT CL | Cylinder head, full thread, HSP | 2 | 10 | 1000 | 13.4 | 36.7 | 12.5 | 0 | 40 | 976
Screw | SCHMID | RAPID® FT CS | Countersunk head, full thread, HSP | 2 | 8 | 120 | 15 | 20.3 | 13.1 | 12.4 | 24.1 | 110
Screw | SCHMID | RAPID® FT CS | Countersunk head, full thread, HSP | 2 | 8 | 140 | 15 | 20.3 | 13.1 | 12.4 | 24.1 | 130
Screw | SCHMID | RAPID® FT CS | Countersunk head, full thread, HSP | 2 | 8 | 160 | 15 | 20.3 | 13.1 | 12.4 | 24.1 | 150
Screw | SCHMID | RAPID® FT CS | Countersunk head, full thread, HSP | 2 | 8 | 180 | 15 | 20.3 | 13.1 | 12.4 | 24.1 | 170
Screw | SCHMID | RAPID® FT CS | Countersunk head, full thread, HSP | 2 | 8 | 200 | 15 | 20.3 | 13.1 | 12.4 | 24.1 | 190
Screw | SCHMID | RAPID® FT CS | Countersunk head, full thread, HSP | 2 | 8 | 220 | 15 | 20.3 | 13.1 | 12.4 | 24.1 | 210
Screw | SCHMID | RAPID® FT CS | Countersunk head, full thread, HSP | 2 | 8 | 240 | 15 | 20.3 | 13.1 | 12.4 | 24.1 | 230
Screw | SCHMID | RAPID® FT CS | Countersunk head, full thread, HSP | 2 | 8 | 260 | 15 | 20.3 | 13.1 | 12.4 | 24.1 | 250
Screw | SCHMID | RAPID® FT CS | Countersunk head, full thread, HSP | 2 | 8 | 280 | 15 | 20.3 | 13.1 | 12.4 | 24.1 | 270
Screw | SCHMID | RAPID® FT CS | Countersunk head, full thread, HSP | 2 | 8 | 300 | 15 | 20.3 | 13.1 | 12.4 | 24.1 | 290
Screw | SCHMID | RAPID® FT CS | Countersunk head, full thread, HSP | 2 | 8 | 325 | 15 | 20.3 | 13.1 | 12.4 | 24.1 | 315
Screw | SCHMID | RAPID® FT CS | Countersunk head, full thread, HSP | 2 | 8 | 350 | 15 | 20.3 | 13.1 | 12.4 | 24.1 | 340
Screw | SCHMID | RAPID® FT CS | Countersunk head, full thread, HSP | 2 | 8 | 375 | 15 | 20.3 | 13.1 | 12.4 | 24.1 | 365
Screw | SCHMID | RAPID® FT CS | Countersunk head, full thread, HSP | 2 | 8 | 400 | 15 | 20.3 | 13.1 | 12.4 | 24.1 | 390
Screw | SCHMID | RAPID® FT CS | Countersunk head, full thread, HSP | 2 | 8 | 450 | 15 | 20.3 | 13.1 | 12.4 | 24.1 | 428
Screw | SCHMID | RAPID® FT CS | Countersunk head, full thread, HSP | 2 | 8 | 500 | 15 | 20.3 | 13.1 | 12.4 | 24.1 | 478
Screw | SCHMID | RAPID® FT CS | Countersunk head, full thread, HSP | 2 | 8 | 600 | 15 | 20.3 | 13.1 | 12.4 | 24.1 | 578
Screw | SCHMID | RAPID® FT CS | Countersunk head, full thread, HSP | 2 | 10 | 120 | 18.5 | 36.7 | 12.5 | 12.2 | 40 | 108
Screw | SCHMID | RAPID® FT CS | Countersunk head, full thread, HSP | 2 | 10 | 160 | 18.5 | 36.7 | 12.5 | 12.2 | 40 | 148
Screw | SCHMID | RAPID® FT CS | Countersunk head, full thread, HSP | 2 | 10 | 180 | 18.5 | 36.7 | 12.5 | 12.2 | 40 | 168
Screw | SCHMID | RAPID® FT CS | Countersunk head, full thread, HSP | 2 | 10 | 200 | 18.5 | 36.7 | 12.5 | 12.2 | 40 | 188
Screw | SCHMID | RAPID® FT CS | Countersunk head, full thread, HSP | 2 | 10 | 220 | 18.5 | 36.7 | 12.5 | 12.2 | 40 | 208
Screw | SCHMID | RAPID® FT CS | Countersunk head, full thread, HSP | 2 | 10 | 240 | 18.5 | 36.7 | 12.5 | 12.2 | 40 | 228
Screw | SCHMID | RAPID® FT CS | Countersunk head, full thread, HSP | 2 | 10 | 260 | 18.5 | 36.7 | 12.5 | 12.2 | 40 | 248
Screw | SCHMID | RAPID® FT CS | Countersunk head, full thread, HSP | 2 | 10 | 280 | 18.5 | 36.7 | 12.5 | 12.2 | 40 | 268
Screw | SCHMID | RAPID® FT CS | Countersunk head, full thread, HSP | 2 | 10 | 300 | 18.5 | 36.7 | 12.5 | 12.2 | 40 | 288
Screw | SCHMID | RAPID® FT CS | Countersunk head, full thread, HSP | 2 | 10 | 325 | 18.5 | 36.7 | 12.5 | 12.2 | 40 | 301
Screw | SCHMID | RAPID® FT CS | Countersunk head, full thread, HSP | 2 | 10 | 350 | 18.5 | 36.7 | 12.5 | 12.2 | 40 | 326
Screw | SCHMID | RAPID® FT CS | Countersunk head, full thread, HSP | 2 | 10 | 375 | 18.5 | 36.7 | 12.5 | 12.2 | 40 | 351
Screw | SCHMID | RAPID® FT CS | Countersunk head, full thread, HSP | 2 | 10 | 400 | 18.5 | 36.7 | 12.5 | 12.2 | 40 | 376
Screw | SCHMID | RAPID® FT CS | Countersunk head, full thread, HSP | 2 | 10 | 450 | 18.5 | 36.7 | 12.5 | 12.2 | 40 | 426
Screw | SCHMID | RAPID® FT CS | Countersunk head, full thread, HSP | 2 | 10 | 500 | 18.5 | 36.7 | 12.5 | 12.2 | 40 | 476
Screw | SCHMID | RAPID® FT CS | Countersunk head, full thread, HSP | 2 | 10 | 600 | 18.5 | 36.7 | 12.5 | 12.2 | 40 | 576
Screw | SCHMID | RAPID® FT CS | Countersunk head, full thread, HSP | 2 | 10 | 700 | 18.5 | 36.7 | 12.5 | 12.2 | 40 | 676
Screw | SCHMID | RAPID® FT CS | Countersunk head, full thread, HSP | 2 | 10 | 800 | 18.5 | 36.7 | 12.5 | 12.2 | 40 | 776
Screw | SCHMID | RAPID® FT CS | Countersunk head, full thread, HSP | 2 | 10 | 1000 | 18.5 | 36.7 | 12.5 | 12.2 | 40 | 976
Screw | SCHMID | RAPID® FT CS | Countersunk head, full thread, HSP | 2 | 12 | 200 | 21 | 48.5 | 11.2 | 10.3 | 46.7 | 180
Screw | SCHMID | RAPID® FT CS | Countersunk head, full thread, HSP | 2 | 12 | 220 | 21 | 48.5 | 11.2 | 10.3 | 46.7 | 200
Screw | SCHMID | RAPID® FT CS | Countersunk head, full thread, HSP | 2 | 12 | 240 | 21 | 48.5 | 11.2 | 10.3 | 46.7 | 220
Screw | SCHMID | RAPID® FT CS | Countersunk head, full thread, HSP | 2 | 12 | 260 | 21 | 48.5 | 11.2 | 10.3 | 46.7 | 240
Screw | SCHMID | RAPID® FT CS | Countersunk head, full thread, HSP | 2 | 12 | 280 | 21 | 48.5 | 11.2 | 10.3 | 46.7 | 260
Screw | SCHMID | RAPID® FT CS | Countersunk head, full thread, HSP | 2 | 12 | 300 | 21 | 48.5 | 11.2 | 10.3 | 46.7 | 280
Screw | SCHMID | RAPID® FT CS | Countersunk head, full thread, HSP | 2 | 12 | 350 | 21 | 48.5 | 11.2 | 10.3 | 46.7 | 330
Screw | SCHMID | RAPID® FT CS | Countersunk head, full thread, HSP | 2 | 12 | 400 | 21 | 48.5 | 11.2 | 10.3 | 46.7 | 380
Screw | SCHMID | RAPID® FT CS | Countersunk head, full thread, HSP | 2 | 12 | 500 | 21 | 48.5 | 11.2 | 10.3 | 46.7 | 480
Screw | SCHMID | RAPID® FT CS | Countersunk head, full thread, HSP | 2 | 12 | 600 | 21 | 48.5 | 11.2 | 10.3 | 46.7 | 580
Screw | SCHMID | RAPID® FT CS | Countersunk head, full thread, HSP | 2 | 12 | 700 | 21 | 48.5 | 11.2 | 10.3 | 46.7 | 680
Screw | SCHMID | RAPID® FT CS | Countersunk head, full thread, HSP | 2 | 12 | 800 | 21 | 48.5 | 11.2 | 10.3 | 46.7 | 780
Screw | SCHMID | RAPID® FT CS | Countersunk head, full thread, HSP | 2 | 12 | 1000 | 21 | 48.5 | 11.2 | 10.3 | 46.7 | 980
Screw | SCHMID | RAPID® T-LIFT | Dual Hex head, full thread | 2 | 12 | 60 | 17 | 48.5 | 11.2 | 17.1 | 45 | 48
Screw | SCHMID | RAPID® T-LIFT | Dual Hex head, full thread | 2 | 12 | 80 | 17 | 48.5 | 11.2 | 17.1 | 45 | 68
Screw | SCHMID | RAPID® T-LIFT | Dual Hex head, full thread | 2 | 12 | 100 | 17 | 48.5 | 11.2 | 17.1 | 45 | 85
Screw | SCHMID | RAPID® T-LIFT | Dual Hex head, full thread | 2 | 12 | 120 | 17 | 48.5 | 11.2 | 17.1 | 45 | 105
Screw | SCHMID | RAPID® T-LIFT | Dual Hex head, full thread | 2 | 12 | 140 | 17 | 48.5 | 11.2 | 17.1 | 45 | 125
Screw | SCHMID | RAPID® T-LIFT | Dual Hex head, full thread | 2 | 12 | 160 | 17 | 48.5 | 11.2 | 17.1 | 45 | 145
Screw | SCHMID | RAPID® T-LIFT | Dual Hex head, full thread | 2 | 12 | 180 | 17 | 48.5 | 11.2 | 17.1 | 45 | 165
Screw | SCHMID | RAPID® T-LIFT | Dual Hex head, full thread | 2 | 12 | 220 | 17 | 48.5 | 11.2 | 17.1 | 45 | 205
Screw | SCHMID | RAPID® T-LIFT | Dual Hex head, full thread | 2 | 12 | 300 | 17 | 48.5 | 11.2 | 17.1 | 45 | 285
Screw | SCHMID | RAPID® T-LIFT | Dual Hex head, full thread | 2 | 12 | 380 | 17 | 48.5 | 11.2 | 17.1 | 45 | 365
Screw | SCHMID | RAPID® T-LIFT | Dual Hex head, full thread | 2 | 16 | 180 | 24 | 112.9 | 11 | 20.4 | 88.6 | 155
Screw | SCHMID | RAPID® T-LIFT | Dual Hex head, full thread | 2 | 16 | 240 | 24 | 112.9 | 11.1 | 20.4 | 88.6 | 215
Screw | SCHMID | RAPID® T-LIFT | Dual Hex head, full thread | 2 | 16 | 280 | 24 | 112.9 | 11.2 | 20.4 | 88.6 | 255
Screw | SCHMID | RAPID® T-LIFT | Dual Hex head, full thread | 2 | 16 | 320 | 24 | 112.9 | 11.3 | 20.4 | 88.6 | 295
Screw | SCHMID | RAPID® T-LIFT | Dual Hex head, full thread | 2 | 16 | 400 | 24 | 112.9 | 11.4 | 20.4 | 88.6 | 375
Screw | SCHMID | RAPID® T-LIFT | Dual Hex head, full thread | 2 | 16 | 600 | 24 | 112.9 | 11.5 | 20.4 | 88.6 | 575
Screw | SCHMID | RAPID® HARDWOOD WH | Washer head, partial thread | 2 | 8 | 160 | 22 | 42.8 | 13.1 | 20.4 | 32.8 | 100
Screw | SCHMID | RAPID® HARDWOOD CS | Countersunk head, partial thread | 2 | 8 | 80 | 15 | 42.8 | 13.1 | 12.4 | 32.8 | 60
Screw | SCHMID | RAPID® HARDWOOD CS | Countersunk head, partial thread | 2 | 8 | 120 | 15 | 42.8 | 13.1 | 12.4 | 32.8 | 100
Screw | SCHMID | RAPID® HARDWOOD CS | Countersunk head, partial thread | 2 | 8 | 160 | 15 | 42.8 | 13.1 | 12.4 | 32.8 | 100
Screw | SCHMID | RAPID® HARDWOOD CS | Countersunk head, partial thread | 2 | 8 | 200 | 15 | 42.8 | 13.1 | 12.4 | 32.8 | 100
Screw | SCHMID | RAPID® HARDWOOD CS | Countersunk head, partial thread | 2 | 8 | 240 | 15 | 42.8 | 13.1 | 12.4 | 32.8 | 100
Screw | SCHMID | RAPID® HARDWOOD CS | Countersunk head, partial thread | 2 | 8 | 280 | 15 | 42.8 | 13.1 | 12.4 | 32.8 | 100
Screw | SCHMID | RAPID® HARDWOOD CS | Countersunk head, partial thread | 2 | 8 | 320 | 15 | 42.8 | 13.1 | 12.4 | 32.8 | 100
Screw | SCHMID | RAPID® HARDWOOD CS | Countersunk head, partial thread | 2 | 8 | 440 | 15 | 42.8 | 13.1 | 12.4 | 32.8 | 100
Screw | SCHMID | RAPID® TOP-2-ROOF | Cylinder head, duo thread | 2 | 8 | 240 | 10.2 | 21 | 13.1 | 0 | 22 | 80 | 80
Screw | SCHMID | RAPID® TOP-2-ROOF | Cylinder head, duo thread | 2 | 8 | 260 | 10.2 | 21 | 13.1 | 0 | 22 | 100 | 80
Screw | SCHMID | RAPID® TOP-2-ROOF | Cylinder head, duo thread | 2 | 8 | 280 | 10.2 | 21 | 13.1 | 0 | 22 | 100 | 80
Screw | SCHMID | RAPID® TOP-2-ROOF | Cylinder head, duo thread | 2 | 8 | 300 | 10.2 | 21 | 13.1 | 0 | 22 | 100 | 80
Screw | SCHMID | RAPID® TOP-2-ROOF | Cylinder head, duo thread | 2 | 8 | 320 | 10.2 | 21 | 13.1 | 0 | 22 | 100 | 80
Screw | SCHMID | RAPID® TOP-2-ROOF | Cylinder head, duo thread | 2 | 8 | 340 | 10.2 | 21 | 13.1 | 0 | 22 | 100 | 80
Screw | SCHMID | RAPID® TOP-2-ROOF | Cylinder head, duo thread | 2 | 8 | 360 | 10.2 | 21 | 13.1 | 0 | 22 | 100 | 80
Screw | SCHMID | RAPID® TOP-2-ROOF | Cylinder head, duo thread | 2 | 8 | 400 | 10.2 | 21 | 13.1 | 0 | 22 | 100 | 80
Screw | SCHMID | RAPID® TOP-2-ROOF | Cylinder head, duo thread | 2 | 8 | 450 | 10.2 | 21 | 13.1 | 0 | 22 | 100 | 80
Screw | SCHMID | RAPID® TOP-2-ROOF | Cylinder head, duo thread | 2 | 8 | 480 | 10.2 | 21 | 13.1 | 0 | 22 | 100 | 80
Screw | SCHMID | RAPID® TOP-2-ROOF | Cylinder head, duo thread | 2 | 8 | 520 | 10.2 | 21 | 13.1 | 0 | 22 | 100 | 80
Screw | SCHMID | RAPID® T-Con | Timber-to-concrete floors | 2 | 8 | 155 | 12 | 22.6 | 10.7 |  | 22.7 | 100
Screw | SCHMID | RAPID® T-Con | Timber-to-concrete floors | 2 | 8 | 205 | 12 | 22.6 | 10.7 |  | 22.7 | 130

## Schmid Washers
Produsent | Type | Usage | rod | d int | d ext | s
SCHMID | Washer CS | HBS | 6 | 7.5 | 20 | 4
SCHMID | Washer CS | HBS | 8 | 8.5 | 25 | 5
SCHMID | Washer CS | HBS | 10 | 11 | 32 | 6
SCHMID | Washer CS | HBS | 12 | 14 | 37 | 7.5

## Spax Screws
Type | Producer | Product | Detailinformation | Highest service class | d | l | dh | My,Rk [Nm] | faxk[N/mm^2] | fhead,k[N/mm^2] | ftens,k[kN] | l1 | l3 | f_uk | Bmax
Screw | SPAX | T-STAR plus WIROX | Flat countersunk head, full thread, T-STAR plus | 2 | 8 | 80 | 15.1 | 20.0575 | 12 | 8 | 17 | 65
Screw | SPAX | T-STAR plus WIROX | Flat countersunk head, full thread, T-STAR plus | 2 | 8 | 100 | 15.1 | 20.0575 | 12 | 8 | 17 | 85
Screw | SPAX | T-STAR plus WIROX | Flat countersunk head, full thread, T-STAR plus | 2 | 8 | 120 | 15.1 | 20.0575 | 12 | 8 | 17 | 105
Screw | SPAX | T-STAR plus WIROX | Flat countersunk head, full thread, T-STAR plus | 2 | 8 | 140 | 15.1 | 20.0575 | 12 | 8 | 17 | 125
Screw | SPAX | T-STAR plus WIROX | Flat countersunk head, full thread, T-STAR plus | 2 | 8 | 160 | 15.1 | 20.0575 | 12 | 8 | 17 | 145
Screw | SPAX | T-STAR plus WIROX | Flat countersunk head, full thread, T-STAR plus | 2 | 8 | 180 | 15.1 | 20.0575 | 12 | 8 | 17 | 165
Screw | SPAX | T-STAR plus WIROX | Flat countersunk head, full thread, T-STAR plus | 2 | 8 | 200 | 15.1 | 20.0575 | 12 | 8 | 17 | 185
Screw | SPAX | T-STAR plus WIROX | Flat countersunk head, full thread, T-STAR plus | 2 | 8 | 220 | 15.1 | 20.0575 | 12 | 8 | 17 | 205
Screw | SPAX | T-STAR plus WIROX | Flat countersunk head, full thread, T-STAR plus | 2 | 8 | 240 | 15.1 | 20.0575 | 12 | 8 | 17 | 225
Screw | SPAX | T-STAR plus WIROX | Flat countersunk head, full thread, T-STAR plus | 2 | 8 | 260 | 15.1 | 20.0575 | 12 | 8 | 17 | 245
Screw | SPAX | T-STAR plus WIROX | Flat countersunk head, full thread, T-STAR plus | 2 | 8 | 280 | 15.1 | 20.0575 | 12 | 8 | 17 | 265
Screw | SPAX | T-STAR plus WIROX | Flat countersunk head, full thread, T-STAR plus | 2 | 8 | 300 | 15.1 | 20.0575 | 12 | 8 | 17 | 285
Screw | SPAX | T-STAR plus WIROX | Flat countersunk head, full thread, T-STAR plus | 2 | 8 | 325 | 15.1 | 20.0575 | 12 | 8 | 17 | 310
Screw | SPAX | T-STAR plus WIROX | Flat countersunk head, full thread, T-STAR plus | 2 | 8 | 350 | 15.1 | 20.0575 | 12 | 8 | 17 | 335
Screw | SPAX | T-STAR plus WIROX | Flat countersunk head, full thread, T-STAR plus | 2 | 8 | 375 | 15.1 | 20.0575 | 12 | 8 | 17 | 360
Screw | SPAX | T-STAR plus WIROX | Flat countersunk head, full thread, T-STAR plus | 2 | 8 | 400 | 15.1 | 20.0575 | 12 | 8 | 17 | 385
Screw | SPAX | T-STAR plus WIROX | Flat countersunk head, full thread, T-STAR plus | 2 | 8 | 425 | 15.1 | 20.0575 | 12 | 8 | 17 | 410
Screw | SPAX | T-STAR plus WIROX | Flat countersunk head, full thread, T-STAR plus | 2 | 8 | 450 | 15.1 | 20.0575 | 12 | 8 | 17 | 435
Screw | SPAX | T-STAR plus WIROX | Flat countersunk head, full thread, T-STAR plus | 2 | 8 | 475 | 15.1 | 20.0575 | 12 | 8 | 17 | 460
Screw | SPAX | T-STAR plus WIROX | Flat countersunk head, full thread, T-STAR plus | 2 | 8 | 500 | 15.1 | 20.0575 | 12 | 8 | 17 | 485
Screw | SPAX | T-STAR plus WIROX | Flat countersunk head, full thread, T-STAR plus | 2 | 8 | 550 | 15.1 | 20.0575 | 12 | 8 | 17 | 535
Screw | SPAX | T-STAR plus WIROX | Flat countersunk head, full thread, T-STAR plus | 2 | 8 | 600 | 15.1 | 20.0575 | 12 | 8 | 17 | 585
Screw | SPAX | T-STAR plus WIROX | Flat countersunk head, full thread, T-STAR plus | 2 | 10 | 100 | 18.6 | 35.8296 | 11.5 | 8 | 28 | 85
Screw | SPAX | T-STAR plus WIROX | Flat countersunk head, full thread, T-STAR plus | 2 | 10 | 120 | 18.6 | 35.8296 | 11.5 | 8 | 28 | 105
Screw | SPAX | T-STAR plus WIROX | Flat countersunk head, full thread, T-STAR plus | 2 | 10 | 140 | 18.6 | 35.8296 | 11.5 | 8 | 28 | 125
Screw | SPAX | T-STAR plus WIROX | Flat countersunk head, full thread, T-STAR plus | 2 | 10 | 160 | 18.6 | 35.8296 | 11.5 | 8 | 28 | 145
Screw | SPAX | T-STAR plus WIROX | Flat countersunk head, full thread, T-STAR plus | 2 | 10 | 180 | 18.6 | 35.8296 | 11.5 | 8 | 28 | 165
Screw | SPAX | T-STAR plus WIROX | Flat countersunk head, full thread, T-STAR plus | 2 | 10 | 200 | 18.6 | 35.8296 | 11.5 | 8 | 28 | 185
Screw | SPAX | T-STAR plus WIROX | Flat countersunk head, full thread, T-STAR plus | 2 | 10 | 220 | 18.6 | 35.8296 | 11.5 | 8 | 28 | 205
Screw | SPAX | T-STAR plus WIROX | Flat countersunk head, full thread, T-STAR plus | 2 | 10 | 240 | 18.6 | 35.8296 | 11.5 | 8 | 28 | 225
Screw | SPAX | T-STAR plus WIROX | Flat countersunk head, full thread, T-STAR plus | 2 | 10 | 260 | 18.6 | 35.8296 | 11.5 | 8 | 28 | 245
Screw | SPAX | T-STAR plus WIROX | Flat countersunk head, full thread, T-STAR plus | 2 | 10 | 280 | 18.6 | 35.8296 | 11.5 | 8 | 28 | 265
Screw | SPAX | T-STAR plus WIROX | Flat countersunk head, full thread, T-STAR plus | 2 | 10 | 300 | 18.6 | 35.8296 | 11.5 | 8 | 28 | 285
Screw | SPAX | T-STAR plus WIROX | Flat countersunk head, full thread, T-STAR plus | 2 | 10 | 325 | 18.6 | 35.8296 | 11.5 | 8 | 28 | 310
Screw | SPAX | T-STAR plus WIROX | Flat countersunk head, full thread, T-STAR plus | 2 | 10 | 350 | 18.6 | 35.8296 | 11.5 | 8 | 28 | 335
Screw | SPAX | T-STAR plus WIROX | Flat countersunk head, full thread, T-STAR plus | 2 | 10 | 375 | 18.6 | 35.8296 | 11.5 | 8 | 28 | 360
Screw | SPAX | T-STAR plus WIROX | Flat countersunk head, full thread, T-STAR plus | 2 | 10 | 400 | 18.6 | 35.8296 | 11.5 | 8 | 28 | 385
Screw | SPAX | T-STAR plus WIROX | Flat countersunk head, full thread, T-STAR plus | 2 | 10 | 425 | 18.6 | 35.8296 | 11.5 | 8 | 28 | 410
Screw | SPAX | T-STAR plus WIROX | Flat countersunk head, full thread, T-STAR plus | 2 | 10 | 450 | 18.6 | 35.8296 | 11.5 | 8 | 28 | 435
Screw | SPAX | T-STAR plus WIROX | Flat countersunk head, full thread, T-STAR plus | 2 | 10 | 500 | 18.6 | 35.8296 | 11.5 | 8 | 28 | 485
Screw | SPAX | T-STAR plus WIROX | Flat countersunk head, full thread, T-STAR plus | 2 | 10 | 550 | 18.6 | 35.8296 | 11.5 | 8 | 28 | 535
Screw | SPAX | T-STAR plus WIROX | Flat countersunk head, full thread, T-STAR plus | 2 | 10 | 600 | 18.6 | 35.8296 | 11.5 | 8 | 28 | 585
Screw | SPAX | T-STAR plus WIROX | Flat countersunk head, full thread, T-STAR plus | 2 | 10 | 650 | 18.6 | 35.8296 | 11.5 | 8 | 28 | 635
Screw | SPAX | T-STAR plus WIROX | Flat countersunk head, full thread, T-STAR plus | 2 | 10 | 700 | 18.6 | 35.8296 | 11.5 | 8 | 28 | 685
Screw | SPAX | T-STAR plus WIROX | Flat countersunk head, full thread, T-STAR plus | 2 | 10 | 750 | 18.6 | 35.8296 | 11.5 | 8 | 28 | 735
Screw | SPAX | T-STAR plus WIROX | Flat countersunk head, full thread, T-STAR plus | 2 | 10 | 800 | 18.6 | 35.8296 | 11.5 | 8 | 28 | 785
Screw | SPAX | T-STAR plus WIROX | Flat countersunk head, full thread, T-STAR plus | 2 | 12 | 200 | 18.6 | 57.5591 | 11 | 8 | 38 | 185
Screw | SPAX | T-STAR plus WIROX | Flat countersunk head, full thread, T-STAR plus | 2 | 12 | 240 | 18.6 | 57.5591 | 11 | 8 | 38 | 225
Screw | SPAX | T-STAR plus WIROX | Flat countersunk head, full thread, T-STAR plus | 2 | 12 | 280 | 18.6 | 57.5591 | 11 | 8 | 38 | 265
Screw | SPAX | T-STAR plus WIROX | Flat countersunk head, full thread, T-STAR plus | 2 | 12 | 300 | 18.6 | 57.5591 | 11 | 8 | 38 | 285
Screw | SPAX | T-STAR plus WIROX | Flat countersunk head, full thread, T-STAR plus | 2 | 12 | 350 | 18.6 | 57.5591 | 11 | 8 | 38 | 335
Screw | SPAX | T-STAR plus WIROX | Flat countersunk head, full thread, T-STAR plus | 2 | 12 | 400 | 18.6 | 57.5591 | 11 | 8 | 38 | 385
Screw | SPAX | T-STAR plus WIROX | Flat countersunk head, full thread, T-STAR plus | 2 | 12 | 450 | 18.6 | 57.5591 | 11 | 8 | 38 | 435
Screw | SPAX | T-STAR plus WIROX | Flat countersunk head, full thread, T-STAR plus | 2 | 12 | 500 | 18.6 | 57.5591 | 11 | 8 | 38 | 485
Screw | SPAX | T-STAR plus WIROX | Flat countersunk head, full thread, T-STAR plus | 2 | 12 | 550 | 18.6 | 57.5591 | 11 | 8 | 38 | 535
Screw | SPAX | T-STAR plus WIROX | Flat countersunk head, full thread, T-STAR plus | 2 | 12 | 600 | 18.6 | 57.5591 | 11 | 8 | 38 | 585
Screw | SPAX | T-STAR plus A2 | Flat countersunk head, full thread, T-STAR plus | 3 | 8 | 100 | 15.1 | 20.0575 | 12 | 8 | 13 | 85
Screw | SPAX | T-STAR plus A2 | Flat countersunk head, full thread, T-STAR plus | 3 | 8 | 120 | 15.1 | 20.0575 | 12 | 8 | 13 | 105
Screw | SPAX | T-STAR plus A2 | Flat countersunk head, full thread, T-STAR plus | 3 | 8 | 140 | 15.1 | 20.0575 | 12 | 8 | 13 | 125
Screw | SPAX | T-STAR plus A2 | Flat countersunk head, full thread, T-STAR plus | 3 | 8 | 160 | 15.1 | 20.0575 | 12 | 8 | 13 | 145
Screw | SPAX | T-STAR plus A2 | Flat countersunk head, full thread, T-STAR plus | 3 | 8 | 180 | 15.1 | 20.0575 | 12 | 8 | 13 | 165
Screw | SPAX | T-STAR plus A2 | Flat countersunk head, full thread, T-STAR plus | 3 | 8 | 200 | 15.1 | 20.0575 | 12 | 8 | 13 | 185
Screw | SPAX | T-STAR plus A2 | Flat countersunk head, full thread, T-STAR plus | 3 | 8 | 220 | 15.1 | 20.0575 | 12 | 8 | 13 | 205
Screw | SPAX | T-STAR plus A2 | Flat countersunk head, full thread, T-STAR plus | 3 | 8 | 240 | 15.1 | 20.0575 | 12 | 8 | 13 | 225
Screw | SPAX | T-STAR plus A2 | Flat countersunk head, full thread, T-STAR plus | 3 | 8 | 260 | 15.1 | 20.0575 | 12 | 8 | 13 | 245
Screw | SPAX | T-STAR plus A2 | Flat countersunk head, full thread, T-STAR plus | 3 | 8 | 280 | 15.1 | 20.0575 | 12 | 8 | 13 | 265
Screw | SPAX | T-STAR plus A2 | Flat countersunk head, full thread, T-STAR plus | 3 | 8 | 300 | 15.1 | 20.0575 | 12 | 8 | 13 | 285
Screw | SPAX | T-STAR plus A2 | Flat countersunk head, full thread, T-STAR plus | 3 | 8 | 325 | 15.1 | 20.0575 | 12 | 8 | 13 | 310
Screw | SPAX | T-STAR plus A2 | Flat countersunk head, full thread, T-STAR plus | 3 | 8 | 350 | 15.1 | 20.0575 | 12 | 8 | 13 | 335
Screw | SPAX | T-STAR plus A2 | Flat countersunk head, full thread, T-STAR plus | 3 | 8 | 375 | 15.1 | 20.0575 | 12 | 8 | 13 | 360
Screw | SPAX | T-STAR plus A2 | Flat countersunk head, full thread, T-STAR plus | 3 | 8 | 400 | 15.1 | 20.0575 | 12 | 8 | 13 | 385
Screw | SPAX | T-STAR plus A4 | Flat countersunk head, full thread, T-STAR plus | 3 | 8 | 100 | 15.1 | 20.0575 | 12 | 8 | 13 | 85
Screw | SPAX | T-STAR plus A4 | Flat countersunk head, full thread, T-STAR plus | 3 | 8 | 120 | 15.1 | 20.0575 | 12 | 8 | 13 | 105
Screw | SPAX | T-STAR plus A4 | Flat countersunk head, full thread, T-STAR plus | 3 | 8 | 140 | 15.1 | 20.0575 | 12 | 8 | 13 | 125
Screw | SPAX | T-STAR plus A4 | Flat countersunk head, full thread, T-STAR plus | 3 | 8 | 160 | 15.1 | 20.0575 | 12 | 8 | 13 | 145
Screw | SPAX | T-STAR plus A4 | Flat countersunk head, full thread, T-STAR plus | 3 | 8 | 180 | 15.1 | 20.0575 | 12 | 8 | 13 | 165
Screw | SPAX | T-STAR plus A4 | Flat countersunk head, full thread, T-STAR plus | 3 | 8 | 200 | 15.1 | 20.0575 | 12 | 8 | 13 | 185
Screw | SPAX | T-STAR plus A4 | Flat countersunk head, full thread, T-STAR plus | 3 | 8 | 220 | 15.1 | 20.0575 | 12 | 8 | 13 | 205
Screw | SPAX | T-STAR plus A4 | Flat countersunk head, full thread, T-STAR plus | 3 | 8 | 240 | 15.1 | 20.0575 | 12 | 8 | 13 | 225
Screw | SPAX | T-STAR plus A4 | Flat countersunk head, full thread, T-STAR plus | 3 | 8 | 260 | 15.1 | 20.0575 | 12 | 8 | 13 | 245
Screw | SPAX | T-STAR plus A4 | Flat countersunk head, full thread, T-STAR plus | 3 | 8 | 280 | 15.1 | 20.0575 | 12 | 8 | 13 | 265
Screw | SPAX | T-STAR plus A4 | Flat countersunk head, full thread, T-STAR plus | 3 | 8 | 300 | 15.1 | 20.0575 | 12 | 8 | 13 | 285
Screw | SPAX | T-STAR plus A4 | Flat countersunk head, full thread, T-STAR plus | 3 | 8 | 325 | 15.1 | 20.0575 | 12 | 8 | 13 | 310
Screw | SPAX | T-STAR plus A4 | Flat countersunk head, full thread, T-STAR plus | 3 | 8 | 350 | 15.1 | 20.0575 | 12 | 8 | 13 | 335
Screw | SPAX | T-STAR plus A4 | Flat countersunk head, full thread, T-STAR plus | 3 | 8 | 375 | 15.1 | 20.0575 | 12 | 8 | 13 | 360
Screw | SPAX | T-STAR plus A4 | Flat countersunk head, full thread, T-STAR plus | 3 | 8 | 400 | 15.1 | 20.0575 | 12 | 8 | 13 | 385
Screw | SPAX | T-STAR plus A4 | Flat countersunk head, full thread, T-STAR plus | 3 | 10 | 160 | 18.6 | 35.8296 | 11.5 | 8 | 20 | 145
Screw | SPAX | T-STAR plus A4 | Flat countersunk head, full thread, T-STAR plus | 3 | 10 | 200 | 18.6 | 35.8296 | 11.5 | 8 | 20 | 185
Screw | SPAX | T-STAR plus A4 | Flat countersunk head, full thread, T-STAR plus | 3 | 10 | 220 | 18.6 | 35.8296 | 11.5 | 8 | 20 | 205
Screw | SPAX | T-STAR plus A4 | Flat countersunk head, full thread, T-STAR plus | 3 | 10 | 240 | 18.6 | 35.8296 | 11.5 | 8 | 20 | 225
Screw | SPAX | T-STAR plus A4 | Flat countersunk head, full thread, T-STAR plus | 3 | 10 | 260 | 18.6 | 35.8296 | 11.5 | 8 | 20 | 245
Screw | SPAX | T-STAR plus A4 | Flat countersunk head, full thread, T-STAR plus | 3 | 10 | 280 | 18.6 | 35.8296 | 11.5 | 8 | 20 | 265
Screw | SPAX | T-STAR plus A4 | Flat countersunk head, full thread, T-STAR plus | 3 | 10 | 300 | 18.6 | 35.8296 | 11.5 | 8 | 20 | 285
Screw | SPAX | T-STAR plus A4 | Flat countersunk head, full thread, T-STAR plus | 3 | 10 | 350 | 18.6 | 35.8296 | 11.5 | 8 | 20 | 335
Screw | SPAX | T-STAR plus A4 | Flat countersunk head, full thread, T-STAR plus | 3 | 10 | 400 | 18.6 | 35.8296 | 11.5 | 8 | 20 | 385
Screw | SPAX | T-STAR plus A4 | Flat countersunk head, full thread, T-STAR plus | 3 | 12 | 400 | 18.6 | 57.5591 | 11 | 8 | 28 | 385
Screw | SPAX | T-STAR plus A4 | Flat countersunk head, full thread, T-STAR plus | 3 | 12 | 450 | 18.6 | 57.5591 | 11 | 8 | 28 | 435
Screw | SPAX | T-STAR plus A4 | Flat countersunk head, full thread, T-STAR plus | 3 | 12 | 500 | 18.6 | 57.5591 | 11 | 8 | 28 | 485
Screw | SPAX | T-STAR plus A4 | Flat countersunk head, full thread, T-STAR plus | 3 | 12 | 550 | 18.6 | 57.5591 | 11 | 8 | 28 | 535

## ToothedPlateConnectors
Producer | Type | Sides | Type text | Highest service class | dc | d1 | h1 | hc | t | d2 | a1 | a2 | t1 | t2 | a1 | a2 | a3t | a3c | a4t | a4c | Rvk
[5 empty] | external d. | center hole | Teeth | Total | thickness
EN 912 | C1 | 2 | Round double sided | 2 | 50 | 17 | 6 | 13 | 1 |  |  |  | 18 | 30 | 75 | 60 | 75 | 75 | 40 | 30 | 6.3 | SIMPSON
EN 912 | C1 | 2 | Round double sided | 2 | 62 | 21 | 7.4 | 16 | 1.2 |  |  |  | 23 | 37 | 93 | 75 | 93 | 93 | 50 | 38 | 8.7 | SIMPSON
EN 912 | C1 | 2 | Round double sided | 2 | 75 | 26 | 9.1 | 19.5 | 1.3 |  |  |  | 28 | 46 | 113 | 90 | 113 | 113 | 60 | 45 | 11.6 | SIMPSON
EN 912 | C1 | 2 | Round double sided | 2 | 95 | 33 | 11.3 | 24 | 1.4 |  |  |  | 34 | 57 | 143 | 114 | 143 | 143 | 76 | 57 | 16.6 | SIMPSON
EN 912 | C1 | 2 | Round double sided | 2 | 117 | 48 | 14.3 | 30 | 1.5 |  |  |  | 43 | 72 | 176 | 141 | 176 | 176 | 94 | 71 | 22.7 | SIMPSON
EN 912 | C1 | 2 | Round double sided | 2 | 140 | 60 | 14.5 | 31 | 2 |  |  |  | 44 | 73 | 210 | 168 | 210 | 210 | 112 | 84 | 29.8 | SIMPSON
EN 912 | C1 | 2 | Round double sided | 2 | 165 | 70 | 15.5 | 33 | 2 |  |  |  | 47 | 78 | 248 | 198 | 248 | 248 | 132 | 99 | 38.1 | SIMPSON
EN 912 | C2 | 1 | Round single sided | 2 | 50 | 10.4 | 5.6 | 6.6 | 1 |  |  |  | 17 | 28 | 75 | 60 | 75 | 75 | 40 | 30 | 6.4 | SIMPSON
EN 912 | C2 | 1 | Round single sided | 2 | 50 | 12.4 | 5.6 | 6.6 | 1 |  |  |  | 17 | 28 | 75 | 60 | 75 | 75 | 40 | 30 | 6.4 | SIMPSON
EN 912 | C2 | 1 | Round single sided | 2 | 50 | 16.4 | 5.6 | 6.6 | 1 |  |  |  | 17 | 28 | 75 | 60 | 75 | 75 | 40 | 30 | 6.4 | SIMPSON
EN 912 | C2 | 1 | Round single sided | 2 | 50 | 20.4 | 5.6 | 6.6 | 1 |  |  |  | 17 | 28 | 75 | 60 | 75 | 75 | 40 | 30 | 6.4 | SIMPSON
EN 912 | C2 | 1 | Round single sided | 2 | 62 | 12.4 | 7.5 | 8.7 | 1.2 |  |  |  | 23 | 38 | 93 | 75 | 93 | 93 | 50 | 38 | 8.8 | SIMPSON
EN 912 | C2 | 1 | Round single sided | 2 | 62 | 16.4 | 7.5 | 8.7 | 1.2 |  |  |  | 23 | 38 | 93 | 75 | 93 | 93 | 50 | 38 | 8.8 | SIMPSON
EN 912 | C2 | 1 | Round single sided | 2 | 62 | 20.4 | 7.5 | 8.7 | 1.2 |  |  |  | 23 | 38 | 93 | 75 | 93 | 93 | 50 | 38 | 8.8 | SIMPSON
EN 912 | C2 | 1 | Round single sided | 2 | 75 | 12.4 | 9.2 | 10.4 | 1.3 |  |  |  | 28 | 46 | 113 | 90 | 113 | 113 | 60 | 45 | 11.7 | SIMPSON
EN 912 | C2 | 1 | Round single sided | 2 | 75 | 16.4 | 9.2 | 10.4 | 1.3 |  |  |  | 28 | 46 | 113 | 90 | 113 | 113 | 60 | 45 | 11.7 | SIMPSON
EN 912 | C2 | 1 | Round single sided | 2 | 75 | 18.4 | 9.2 | 10.4 | 1.3 |  |  |  | 28 | 46 | 113 | 90 | 113 | 113 | 60 | 45 | 11.7 | SIMPSON
EN 912 | C2 | 1 | Round single sided | 2 | 75 | 20.4 | 9.2 | 10.4 | 1.3 |  |  |  | 28 | 46 | 113 | 90 | 113 | 113 | 60 | 45 | 11.7 | SIMPSON
EN 912 | C2 | 1 | Round single sided | 2 | 75 | 22.4 | 9.2 | 10.4 | 1.3 |  |  |  | 28 | 46 | 113 | 90 | 113 | 113 | 60 | 45 | 11.7 | SIMPSON
EN 912 | C2 | 1 | Round single sided | 2 | 75 | 24.4 | 9.2 | 10.4 | 1.3 |  |  |  | 28 | 46 | 113 | 90 | 113 | 113 | 60 | 45 | 11.7 | SIMPSON
EN 912 | C2 | 1 | Round single sided | 2 | 95 | 16.4 | 11.4 | 12.7 | 1.4 |  |  |  | 35 | 57 | 143 | 114 | 143 | 143 | 76 | 57 | 16.7 | SIMPSON
EN 912 | C2 | 1 | Round single sided | 2 | 95 | 20.4 | 11.4 | 12.7 | 1.4 |  |  |  | 35 | 57 | 143 | 114 | 143 | 143 | 76 | 57 | 16.7 | SIMPSON
EN 912 | C2 | 1 | Round single sided | 2 | 95 | 22.4 | 11.4 | 12.7 | 1.4 |  |  |  | 35 | 57 | 143 | 114 | 143 | 143 | 76 | 57 | 16.7 | SIMPSON
EN 912 | C2 | 1 | Round single sided | 2 | 95 | 24.4 | 11.4 | 12.7 | 1.4 |  |  |  | 35 | 57 | 143 | 114 | 143 | 143 | 76 | 57 | 16.7 | SIMPSON
EN 912 | C2 | 1 | Round single sided | 2 | 95 | 26.4 | 11.4 | 12.7 | 1.4 |  |  |  | 35 | 57 | 143 | 114 | 143 | 143 | 76 | 57 | 16.7 | SIMPSON
EN 912 | C2 | 1 | Round single sided | 2 | 117 | 16.4 | 14.5 | 16 | 1.5 |  |  |  | 44 | 73 | 176 | 141 | 176 | 176 | 94 | 71 | 22.8 | SIMPSON
EN 912 | C2 | 1 | Round single sided | 2 | 117 | 20.4 | 14.5 | 16 | 1.5 |  |  |  | 44 | 73 | 176 | 141 | 176 | 176 | 94 | 71 | 22.8 | SIMPSON
EN 912 | C2 | 1 | Round single sided | 2 | 117 | 22.4 | 14.5 | 16 | 1.5 |  |  |  | 44 | 73 | 176 | 141 | 176 | 176 | 94 | 71 | 22.8 | SIMPSON
EN 912 | C2 | 1 | Round single sided | 2 | 117 | 24.4 | 14.5 | 16 | 1.5 |  |  |  | 44 | 73 | 176 | 141 | 176 | 176 | 94 | 71 | 22.8 | SIMPSON
EN 912 | C3 | 2 | Oval double sided | 2 | 97.4166 | 26 | 13.3 | 28 | 1.5 | 16 | 73 | 130 | 40 | 67 | 146 | 117 | 146 | 146 | 78 | 59 | 17.1 | SIMPSON
EN 912 | C4 | 1 | Oval single sided | 2 | 97.4166 | 16.4 | 13.3 | 14.8 | 1.5 | 16 | 73 | 130 | 40 | 67 | 146 | 117 | 146 | 146 | 78 | 59 | 17.3 | SIMPSON
EN 912 | C4 | 1 | Oval single sided | 2 | 97.4166 | 20.4 | 13.3 | 14.8 | 1.5 | 16 | 73 | 130 | 40 | 67 | 146 | 117 | 146 | 146 | 78 | 59 | 17.3 | SIMPSON
EN 912 | C4 | 1 | Oval single sided | 2 | 97.4166 | 22.4 | 13.3 | 14.8 | 1.5 | 16 | 73 | 130 | 40 | 67 | 146 | 117 | 146 | 146 | 78 | 59 | 17.3 | SIMPSON
EN 912 | C4 | 1 | Oval single sided | 2 | 97.4166 | 24.4 | 13.3 | 14.8 | 1.5 | 16 | 73 | 130 | 40 | 67 | 146 | 117 | 146 | 146 | 78 | 59 | 17.3 | SIMPSON
EN 912 | C5 | 2 | Square double sided | 2 | 100 | 40 | 7.3 | 16 | 1.4 |  |  |  | 22 | 37 | 150 | 120 | 150 | 150 | 80 | 60 | 18 | SIMPSON
EN 912 | C5 | 2 | Square double sided | 2 | 130 | 52 | 9.3 | 20 | 1.5 |  |  |  | 28 | 47 | 195 | 156 | 195 | 195 | 104 | 78 | 26.6 | SIMPSON
EN 912 | C6 | 2 | Round double sided | 2 | 38 | 10.5 |  | 12 | 0.9 | [5 empty] | 57 | 51 | 83 | 83 | 25 | 25
EN 912 | C6 | 2 | Round double sided | 2 | 38 | 14.5 |  | 12 | 0.9 | [5 empty] | 57 | 51 | 83 | 83 | 25 | 25
EN 912 | C6 | 2 | Round double sided | 2 | 50 | 12.5 |  | 15 | 0.9 | [5 empty] | 76 | 64 | 89 | 89 | 32 | 32
EN 912 | C6 | 2 | Round double sided | 2 | 50 | 14.5 |  | 15 | 0.9 | [5 empty] | 76 | 64 | 89 | 89 | 32 | 32
EN 912 | C6 | 2 | Round double sided | 2 | 63 | 12.5 |  | 18.5 | 1.2 | [5 empty] | 95 | 76 | 95 | 95 | 37 | 37
EN 912 | C6 | 2 | Round double sided | 2 | 63 | 14.5 |  | 18.5 | 1.2 | [5 empty] | 95 | 76 | 95 | 95 | 37 | 37
EN 912 | C6 | 2 | Round double sided | 2 | 75 | 12.5 |  | 20.5 | 1.2 | [5 empty] | 114 | 89 | 102 | 102 | 44 | 44
EN 912 | C6 | 2 | Round double sided | 2 | 75 | 14.5 |  | 20.5 | 1.2 | [5 empty] | 114 | 89 | 102 | 102 | 44 | 44
EN 912 | C7 | 1 | Round single sided | 2 | 38 | 10.5 |  | 6.5 | 0.9 | [5 empty] | 57 | 51 | 83 | 83 | 25 | 25
EN 912 | C7 | 1 | Round single sided | 2 | 38 | 14.5 |  | 6.5 | 0.9 | [5 empty] | 57 | 51 | 83 | 83 | 25 | 25
EN 912 | C7 | 1 | Round single sided | 2 | 50 | 12.5 |  | 8 | 0.9 | [5 empty] | 76 | 64 | 89 | 89 | 32 | 32
EN 912 | C7 | 1 | Round single sided | 2 | 50 | 14.5 |  | 8 | 0.9 | [5 empty] | 76 | 64 | 89 | 89 | 32 | 32
EN 912 | C7 | 1 | Round single sided | 2 | 63 | 12.5 |  | 10 | 1.2 | [5 empty] | 95 | 76 | 95 | 95 | 37 | 37
EN 912 | C7 | 1 | Round single sided | 2 | 63 | 14.5 |  | 10 | 1.2 | [5 empty] | 95 | 76 | 95 | 95 | 37 | 37
EN 912 | C7 | 1 | Round single sided | 2 | 75 | 12.5 |  | 10.5 | 1.2 | [5 empty] | 114 | 89 | 102 | 102 | 44 | 44
EN 912 | C7 | 1 | Round single sided | 2 | 75 | 14.5 |  | 10.5 | 1.2 | [5 empty] | 114 | 89 | 102 | 102 | 44 | 44
EN 912 | C8 | 1 | Rectangular double sided | 2 | 38 | 10.5 |  | 12 | 1.2
EN 912 | C8 | 1 | Rectangular double sided | 2 | 38 | 14.5 |  | 12 | 1.2
EN 912 | C8 | 1 | Rectangular double sided | 2 | 50 | 12.5 |  | 14 | 1.2
EN 912 | C8 | 1 | Rectangular double sided | 2 | 50 | 14.5 |  | 14 | 1.2
EN 912 | C8 | 1 | Rectangular double sided | 2 | 63 | 12.5 |  | 17 | 1.2
EN 912 | C8 | 1 | Rectangular double sided | 2 | 63 | 14.5 |  | 17 | 1.2
EN 912 | C8 | 1 | Rectangular double sided | 2 | 75 | 12.5 |  | 20 | 1.6
EN 912 | C8 | 1 | Rectangular double sided | 2 | 75 | 14.5 |  | 20 | 1.6
EN 912 | C9 | 1 | Rectangular single sided | 2 | 38 | 10.5 |  | 7 | 1.2
EN 912 | C9 | 1 | Rectangular single sided | 2 | 38 | 14.5 |  | 7 | 1.2
EN 912 | C9 | 1 | Rectangular single sided | 2 | 50 | 12.5 |  | 8 | 1.2
EN 912 | C9 | 1 | Rectangular single sided | 2 | 50 | 14.5 |  | 8 | 1.2
EN 912 | C9 | 1 | Rectangular single sided | 2 | 63 | 12.5 |  | 9 | 1.2
EN 912 | C9 | 1 | Rectangular single sided | 2 | 63 | 14.5 |  | 9 | 1.2
EN 912 | C9 | 1 | Rectangular single sided | 2 | 75 | 12.5 |  | 10 | 1.6
EN 912 | C9 | 1 | Rectangular single sided | 2 | 75 | 14.5 |  | 10 | 1.6
EN 912 | C10 | 2 | Round double sided | 2 | 50 | 30.5 |  | 27 | 3
EN 912 | C10 | 2 | Round double sided | 2 | 65 | 35.5 |  | 27 | 3
EN 912 | C10 | 2 | Round double sided | 2 | 80 | 49.5 |  | 27 | 3
EN 912 | C10 | 2 | Round double sided | 2 | 95 | 65.5 |  | 27 | 3
EN 912 | C10 | 2 | Round double sided | 2 | 115 | 85.5 |  | 27 | 3
EN 912 | C11 | 1 | Round single sided | 2 | 50 | 12.5 |  | 15 | 3
EN 912 | C11 | 1 | Round single sided | 2 | 65 | 16.5 |  | 15 | 3
EN 912 | C11 | 1 | Round single sided | 2 | 80 | 20.5 |  | 15 | 3
EN 912 | C11 | 1 | Round single sided | 2 | 95 | 24.5 |  | 15 | 3