## TimberFasteners
Type | Produsent | Type | Usage | Highest service class | d | l | dh | My,Rk [Nm] | faxk[N/mm^2] | fhead,k[N/mm^2] | ftens,k[kN] | l1 | l3 | f_uk
Nail | STRONGTIE | FIRK | Skarpkantspiker | 3 | 2 | 50 | 5 | 1.289 | 2.5 | 8.6 | 0
Nail | STRONGTIE | FIRKS | Skarpkantspiker | 3 | 2.3 | 60 | 5.4 | 2.566 | 2.5 | 8.6 | 0
Nail | STRONGTIE | FIRKS | Skarpkantspiker | 3 | 2.8 | 75 | 6.4 | 4.144 | 2.5 | 8.6 | 0
Nail | STRONGTIE | FIRKSQG | Firkantspiker | 3 | 2.5 | 65 | 6 | 3.3 | 2.5 | 8.6 | 0
Nail | STRONGTIE | FIRKSQG | Firkantspiker | 3 | 2.8 | 65 | 6.8 | 4.3 | 2.5 | 8.6 | 0
Nail | STRONGTIE | FIRKSQG | Firkantspiker | 3 | 2.8 | 75 | 6.8 | 4.3 | 2.5 | 8.6 | 0
Nail | STRONGTIE | FIRKSQG | Firkantspiker | 3 | 2.8 | 90 | 6.8 | 4.3 | 2.5 | 8.6 | 0
Nail | STRONGTIE | FIRKSQG | Firkantspiker | 3 | 3.4 | 95 | 7.6 | 7 | 2.5 | 8.6 | 0
Nail | STRONGTIE | FIRKSQG | Firkantspiker | 3 | 3.8 | 125 | 8 | 13.7 | 2.5 | 8.6 | 0
Nail | STRONGTIE | FIRKSQG | Firkantspiker | 3 | 4.2 | 125 | 8.7 | 15.1 | 2.5 | 8.6 | 0
Nail | STRONGTIE | FIRKSQG | Firkantspiker | 3 | 4.8 | 150 | 10 | 29.3 | 2.5 | 8.6 | 0
Nail | STRONGTIE | FIRKSQG | Firkantspiker | 3 | 5.5 | 175 | 11.5 | 34 | 2.5 | 8.6 | 0
Nail | STRONGTIE | FIRKSQG | Firkantspiker | 3 | 6 | 190 | 13 | 35.1 | 2.5 | 8.6 | 0
Nail | STRONGTIE | FIRKSQU | Firkantspiker | 1 | 2.5 | 65 | 6 | 3.3 | 2.5 | 8.6 | 0
Nail | STRONGTIE | FIRKSQU | Firkantspiker | 1 | 2.8 | 75 | 6.8 | 4.3 | 2.5 | 8.6 | 0
Nail | STRONGTIE | FIRKSQU | Firkantspiker | 1 | 3.4 | 95 | 7.6 | 7 | 2.5 | 8.6 | 0
Nail | STRONGTIE | BASN | Stavspiker | 3 | 2.8 | 49.5 | 6.6 | 2.6 | 4.9 | 22.6 | 4
Nail | STRONGTIE | BASN | Stavspiker | 3 | 2.8 | 54.5 | 6.6 | 2.6 | 4.9 | 22.6 | 4
Nail | STRONGTIE | BASN | Stavspiker | 3 | 2.8 | 63.5 | 6.6 | 2.6 | 4.9 | 22.6 | 4
Nail | STRONGTIE | BASN | Stavspiker | 3 | 2.8 | 73.5 | 6.6 | 2.6 | 4.9 | 22.6 | 4
Nail | STRONGTIE | BASN | Stavspiker | 3 | 3 | 88 | 6.6 | 3.9 | 5.4 | 20.9 | 4.8
Nail | STRONGTIE | FIRKD | Stavspiker | 3 | 2.8 | 64 | 11.5 | 3.7 | 2.5 | 20.5 | 0
Nail | STRONGTIE | FIRKD | Stavspiker | 3 | 2.8 | 73 | 11.5 | 3.7 | 2.5 | 20.5 | 0
Nail | STRONGTIE | FIRKD | Stavspiker | 3 | 2.8 | 87 | 11.5 | 3.7 | 2.5 | 20.5 | 0
Nail | STRONGTIE | RSN | Stavspiker | 1 | 2.8 | 63.5 | 6.2 | 3.2 | 8.9 | 29.4 | 3.4
Nail | STRONGTIE | RSN | Stavspiker | 1 | 2.8 | 73.5 | 6.9 | 3.2 | 8.9 | 29.4 | 3.4
Nail | STRONGTIE | RSN | Stavspiker | 1 | 3.1 | 88 | 6.9 | 4.6 | 8.3 | 18.1 | 3.8
Nail | STRONGTIE | RSN | Stavspiker | 1 | 3.1 | 64.5 | 6.9 | 4.6 | 8.3 | 18.1 | 3.8
Nail | STRONGTIE | RSN | Stavspiker | 1 | 2.8 | 65 | 6.5 | 3.2 | 10.7 | 30.1 | 3.1
Nail | STRONGTIE | RSN | Stavspiker | 1 | 2.8 | 75 | 6.5 | 3.2 | 10.7 | 30.1 | 3.1
Nail | STRONGTIE | RSN | Stavspiker | 1 | 3.1 | 88 | 6.5 | 4.4 | 9.5 | 20.8 | 3.1
Nail | STRONGTIE | KNURC | Coilspiker | 1 | 2.5 | 32 | 5.5 | 3.9 | 2.3 | 19.4 | 6.4
Nail | STRONGTIE | RSNC | Coilspiker | 1 | 2.5 | 43.5 | 5.7 | 2 | 5.1 | 22 | 3
Nail | STRONGTIE | RSNC | Coilspiker | 1 | 2.5 | 53.5 | 5.7 | 2 | 5.1 | 22 | 3
Nail | STRONGTIE | RSNC | Coilspiker | 1 | 2.5 | 63.5 | 5.7 | 2 | 5.1 | 22 | 3
Nail | STRONGTIE | RSNC | Coilspiker | 1 | 2.8 | 73.5 | 6.9 | 3.2 | 8.9 | 29.4 | 3.4
Nail | STRONGTIE | RSNC | Coilspiker | 1 | 3.1 | 88 | 6.9 | 4.6 | 8.3 | 18.1 | 3.8
Nail | STRONGTIE | RSNC | Coilspiker | 1 | 3.1 | 64.5 | 6.9 | 4.6 | 8.3 | 18.1 | 3.8
Screw | STRONGTIE | SDWS | Konstruksjonsskrue, utvendig | 3 | 8 | 75 | 19.4 | 17.4 | 13.2 | 21.4 | 21.4 | 37
Screw | STRONGTIE | SDWS | Konstruksjonsskrue, utvendig | 3 | 8 | 100 | 19.4 | 17.4 | 13.2 | 21.4 | 21.4 | 59
Screw | STRONGTIE | SDWS | Konstruksjonsskrue, utvendig | 3 | 8 | 126 | 19.4 | 17.4 | 13.2 | 21.4 | 21.4 | 69
Screw | STRONGTIE | SDWS | Konstruksjonsskrue, utvendig | 3 | 8 | 151 | 19.4 | 17.4 | 13.2 | 21.4 | 21.4 | 69
Screw | STRONGTIE | SDWS | Konstruksjonsskrue, utvendig | 3 | 8 | 202 | 19.4 | 17.4 | 13.2 | 21.4 | 21.4 | 69
Screw | STRONGTIE | SDWS | Konstruksjonsskrue, utvendig | 3 | 8 | 252 | 19.4 | 17.4 | 13.2 | 21.4 | 21.4 | 69
Screw | STRONGTIE | SWD | Nordisk treskrue, dobbeltgjenget | 2 | 6.5 | 65 | 8 | 14.5 | 13 | 29.4 | 14.3 | 28 | 21.5
Screw | STRONGTIE | SWD | Nordisk treskrue, dobbeltgjenget | 2 | 6.5 | 90 | 8 | 14.5 | 13 | 29.4 | 14.3 | 40 | 33.5
Screw | STRONGTIE | SWD | Nordisk treskrue, dobbeltgjenget | 2 | 6.5 | 130 | 8 | 14.5 | 13 | 29.4 | 14.3 | 40 | 33.5
Screw | STRONGTIE | SWD | Nordisk treskrue, dobbeltgjenget | 2 | 6.5 | 160 | 8 | 14.5 | 13 | 29.4 | 14.3 | 65 | 58.5
Screw | STRONGTIE | SWD | Nordisk treskrue, dobbeltgjenget | 2 | 6.5 | 190 | 8 | 14.5 | 13 | 29.4 | 14.3 | 80 | 73.5
Screw | STRONGTIE | SWD | Nordisk treskrue, dobbeltgjenget | 2 | 6.5 | 220 | 8 | 14.5 | 13 | 29.4 | 14.3 | 95 | 88.5
Screw | STRONGTIE | SWD | Nordisk treskrue, dobbeltgjenget | 2 | 8 | 90 | 10 | 31.2 | 14.2 | 38.8 | 21.9 | 40 | 31.5
Screw | STRONGTIE | SWD | Nordisk treskrue, dobbeltgjenget | 2 | 8 | 130 | 10 | 31.2 | 14.2 | 38.8 | 21.9 | 40 | 31.5
Screw | STRONGTIE | SWD | Nordisk treskrue, dobbeltgjenget | 2 | 8 | 160 | 10 | 31.2 | 14.2 | 38.8 | 21.9 | 65 | 56.5
Screw | STRONGTIE | SWD | Nordisk treskrue, dobbeltgjenget | 2 | 8 | 190 | 10 | 31.2 | 14.2 | 38.8 | 21.9 | 80 | 71.5
Screw | STRONGTIE | SWD | Nordisk treskrue, dobbeltgjenget | 2 | 8 | 220 | 10 | 31.2 | 14.2 | 38.8 | 21.9 | 95 | 86.5
Screw | STRONGTIE | SWD | Nordisk treskrue, dobbeltgjenget | 2 | 8 | 245 | 10 | 31.2 | 14.2 | 38.8 | 21.9 | 107.5 | 99
Screw | STRONGTIE | SWD | Nordisk treskrue, dobbeltgjenget | 2 | 8 | 275 | 10 | 31.2 | 14.2 | 38.8 | 21.9 | 107.5 | 99
Screw | STRONGTIE | SWD | Nordisk treskrue, dobbeltgjenget | 2 | 8 | 300 | 10 | 31.2 | 14.2 | 38.8 | 21.9 | 135 | 126.5
Screw | STRONGTIE | SWD | Nordisk treskrue, dobbeltgjenget | 2 | 8 | 330 | 10 | 31.2 | 14.2 | 38.8 | 21.9 | 135 | 126.5
Screw | STRONGTIE | TTSFS | Nordisk treskrue, senkhode | 3 | 5 | 60 | 9.5 | 5.472 | 17.3 | 19.6 | 6.5 | 32
Screw | STRONGTIE | TTSFS | Nordisk treskrue, senkhode | 3 | 5 | 70 | 9.5 | 5.472 | 17.3 | 19.6 | 6.5 | 35
Screw | STRONGTIE | TTSFS | Nordisk treskrue, senkhode | 3 | 5 | 80 | 9.5 | 5.472 | 17.3 | 19.6 | 6.5 | 40
Screw | STRONGTIE | TTSFS | Nordisk treskrue, senkhode | 3 | 5 | 90 | 9.5 | 5.472 | 17.3 | 19.6 | 6.5 | 45
Screw | STRONGTIE | TTSFS | Nordisk treskrue, senkhode | 3 | 5 | 100 | 9.5 | 5.472 | 17.3 | 19.6 | 6.5 | 55
Screw | STRONGTIE | TTSFS | Nordisk treskrue, senkhode | 3 | 5 | 120 | 9.5 | 5.472 | 17.3 | 19.6 | 6.5 | 60
Screw | STRONGTIE | TTSFS | Nordisk treskrue, senkhode | 3 | 6 | 70 | 11.6 | 8.467 | 15.9 | 22.6 | 8.8 | 35
Screw | STRONGTIE | TTSFS | Nordisk treskrue, senkhode | 3 | 6 | 80 | 11.6 | 8.467 | 15.9 | 22.6 | 8.8 | 40
Screw | STRONGTIE | TTSFS | Nordisk treskrue, senkhode | 3 | 6 | 90 | 11.6 | 8.467 | 15.9 | 22.6 | 8.8 | 45
Screw | STRONGTIE | TTSFS | Nordisk treskrue, senkhode | 3 | 6 | 100 | 11.6 | 8.467 | 15.9 | 22.6 | 8.8 | 55
Screw | STRONGTIE | TTSFS | Nordisk treskrue, senkhode | 3 | 6 | 120 | 11.6 | 8.467 | 15.9 | 22.6 | 8.8 | 60
Screw | STRONGTIE | TTSFS | Nordisk treskrue, senkhode | 3 | 6 | 140 | 11.6 | 8.467 | 15.9 | 22.6 | 8.8 | 65
Screw | STRONGTIE | TTZNFP | Nordisk treskrue, pan-hode | 3 | 4 | 30 | 8 |  |  |  |  | 30
Screw | STRONGTIE | TTZNFP | Nordisk treskrue, pan-hode | 3 | 4 | 40 | 8 |  |  |  |  | 40
Screw | STRONGTIE | TTZNFP | Nordisk treskrue, pan-hode | 3 | 4 | 50 | 8 |  |  |  |  | 30
Screw | STRONGTIE | TTZNFP | Nordisk treskrue, pan-hode | 3 | 5 | 40 | 9.7 | 7.602 | 13 | 23.2 | 9.9 | 36
Screw | STRONGTIE | TTZNFP | Nordisk treskrue, pan-hode | 3 | 5 | 50 | 9.7 | 7.602 | 13 | 23.2 | 9.9 | 30
Screw | STRONGTIE | TTZNFP | Nordisk treskrue, pan-hode | 3 | 5 | 60 | 9.7 | 7.602 | 13 | 23.2 | 9.9 | 35
Screw | STRONGTIE | TTZNFP | Nordisk treskrue, pan-hode | 3 | 5 | 70 | 9.7 | 7.602 | 13 | 23.2 | 9.9 | 40
Screw | STRONGTIE | TTZNFS | Nordisk treskrue, senkhode | 3 | 3.5 | 16 | 7 |  |  |  |  | 10
Screw | STRONGTIE | TTZNFS | Nordisk treskrue, senkhode | 3 | 3.5 | 20 | 7 |  |  |  |  | 14
Screw | STRONGTIE | TTZNFS | Nordisk treskrue, senkhode | 3 | 3.5 | 30 | 7 |  |  |  |  | 24
Screw | STRONGTIE | TTZNFS | Nordisk treskrue, senkhode | 3 | 4 | 20 | 8 |  |  |  |  | 10
Screw | STRONGTIE | TTZNFS | Nordisk treskrue, senkhode | 3 | 4 | 30 | 8 |  |  |  |  | 20
Screw | STRONGTIE | TTZNFS | Nordisk treskrue, senkhode | 3 | 4.5 | 25 | 8.4 |  |  |  |  | 20
Screw | STRONGTIE | TTZNFS | Nordisk treskrue, senkhode | 3 | 4.5 | 30 | 8.4 |  |  |  |  | 25
Screw | STRONGTIE | TTZNFS | Nordisk treskrue, senkhode | 3 | 4.5 | 40 | 8.4 |  |  |  |  | 35
Screw | STRONGTIE | TTZNFS | Nordisk treskrue, senkhode | 3 | 4.5 | 50 | 8.4 |  |  |  |  | 30
Screw | STRONGTIE | TTZNFS | Nordisk treskrue, senkhode | 3 | 4.5 | 60 | 8.4 |  |  |  |  | 35
Screw | STRONGTIE | TTZNFS | Nordisk treskrue, senkhode | 3 | 4.5 | 70 | 8.4 |  |  |  |  | 40
Screw | STRONGTIE | TTZNFS | Nordisk treskrue, senkhode | 3 | 5 | 50 | 9.5 |  |  |  |  | 30
Screw | STRONGTIE | TTZNFS | Nordisk treskrue, senkhode | 3 | 5 | 60 | 9.5 |  |  |  |  | 35
Screw | STRONGTIE | TTZNFS | Nordisk treskrue, senkhode | 3 | 5 | 70 | 9.5 |  |  |  |  | 40
Screw | STRONGTIE | TTZNFS | Nordisk treskrue, senkhode | 3 | 5 | 80 | 9.5 |  |  |  |  | 40
Screw | STRONGTIE | TTZNFS | Nordisk treskrue, senkhode | 3 | 5 | 90 | 9.5 |  |  |  |  | 45
Screw | STRONGTIE | TTZNFS | Nordisk treskrue, senkhode | 3 | 5 | 100 | 9.5 |  |  |  |  | 60
Screw | STRONGTIE | TTZNFS | Nordisk treskrue, senkhode | 3 | 5 | 120 | 9.5 |  |  |  |  | 60
Screw | STRONGTIE | TTZNFS | Nordisk treskrue, senkhode | 3 | 6 | 60 | 11.6 |  |  |  |  | 35
Screw | STRONGTIE | TTZNFS | Nordisk treskrue, senkhode | 3 | 6 | 70 | 11.6 |  |  |  |  | 40
Screw | STRONGTIE | TTZNFS | Nordisk treskrue, senkhode | 3 | 6 | 80 | 11.6 |  |  |  |  | 40
Screw | STRONGTIE | TTZNFS | Nordisk treskrue, senkhode | 3 | 6 | 90 | 11.6 |  |  |  |  | 45
Screw | STRONGTIE | TTZNFS | Nordisk treskrue, senkhode | 3 | 6 | 100 | 11.6 |  |  |  |  | 60
Screw | STRONGTIE | TTZNFS | Nordisk treskrue, senkhode | 3 | 6 | 120 | 11.6 |  |  |  |  | 70
Screw | STRONGTIE | TTZNFS | Nordisk treskrue, senkhode | 3 | 6 | 140 | 11.6 |  |  |  |  | 70
Screw | STRONGTIE | TTZNFS | Nordisk treskrue, senkhode | 3 | 6 | 160 | 11.6 |  |  |  |  | 70
Screw | STRONGTIE | TTZNFS | Nordisk treskrue, senkhode | 3 | 6 | 180 | 11.6 |  |  |  |  | 70
Screw | STRONGTIE | SWC | Nordisk treskrue, senkhode | 1 | 6 | 200 | 11.8 | 12.6 | 13 | 20 | 14 | 70
Screw | STRONGTIE | SWC | Nordisk treskrue, senkhode | 1 | 6 | 220 | 11.8 | 12.6 | 13 | 20 | 14 | 70
Screw | STRONGTIE | SWC | Nordisk treskrue, senkhode | 1 | 6 | 240 | 11.8 | 12.6 | 13 | 20 | 14 | 70
Screw | STRONGTIE | SWC | Nordisk treskrue, senkhode | 1 | 6 | 260 | 11.8 | 12.6 | 13 | 20 | 14 | 70
Screw | STRONGTIE | SWC | Nordisk treskrue, senkhode | 1 | 6 | 280 | 11.8 | 12.6 | 13 | 20 | 14 | 70
Screw | STRONGTIE | SWC | Nordisk treskrue, senkhode | 1 | 6 | 300 | 11.8 | 12.6 | 13 | 20 | 14 | 70
Screw | STRONGTIE | SWC | Nordisk treskrue, senkhode | 1 | 8 | 80 | 14.6 | 40.1 | 13.5 | 17.9 | 26.9 | 50
Screw | STRONGTIE | SWC | Nordisk treskrue, senkhode | 1 | 8 | 100 | 14.6 | 40.1 | 13.5 | 17.9 | 26.9 | 50
Screw | STRONGTIE | SWC | Nordisk treskrue, senkhode | 1 | 8 | 120 | 14.6 | 40.1 | 13.5 | 17.9 | 26.9 | 80
Screw | STRONGTIE | SWC | Nordisk treskrue, senkhode | 1 | 8 | 140 | 14.6 | 40.1 | 13.5 | 17.9 | 26.9 | 80
Screw | STRONGTIE | SWC | Nordisk treskrue, senkhode | 1 | 8 | 160 | 14.6 | 40.1 | 13.5 | 17.9 | 26.9 | 80
Screw | STRONGTIE | SWC | Nordisk treskrue, senkhode | 1 | 8 | 180 | 14.6 | 40.1 | 13.5 | 17.9 | 26.9 | 80
Screw | STRONGTIE | SWC | Nordisk treskrue, senkhode | 1 | 8 | 200 | 14.6 | 40.1 | 13.5 | 17.9 | 26.9 | 80
Screw | STRONGTIE | SWC | Nordisk treskrue, senkhode | 1 | 8 | 220 | 14.6 | 40.1 | 13.5 | 17.9 | 26.9 | 80
Screw | STRONGTIE | SWC | Nordisk treskrue, senkhode | 1 | 8 | 240 | 14.6 | 40.1 | 13.5 | 17.9 | 26.9 | 80
Screw | STRONGTIE | SWC | Nordisk treskrue, senkhode | 1 | 8 | 260 | 14.6 | 40.1 | 13.5 | 17.9 | 26.9 | 80
Screw | STRONGTIE | SWC | Nordisk treskrue, senkhode | 1 | 8 | 280 | 14.6 | 40.1 | 13.5 | 17.9 | 26.9 | 80
Screw | STRONGTIE | SWC | Nordisk treskrue, senkhode | 1 | 8 | 300 | 14.6 | 40.1 | 13.5 | 17.9 | 26.9 | 80
Screw | STRONGTIE | SWC | Nordisk treskrue, senkhode | 1 | 8 | 320 | 14.6 | 40.1 | 13.5 | 17.9 | 26.9 | 80
Screw | STRONGTIE | SWC | Nordisk treskrue, senkhode | 1 | 8 | 340 | 14.6 | 40.1 | 13.5 | 17.9 | 26.9 | 80
Screw | STRONGTIE | SWC | Nordisk treskrue, senkhode | 1 | 8 | 360 | 14.6 | 40.1 | 13.5 | 17.9 | 26.9 | 80
Screw | STRONGTIE | SWC | Nordisk treskrue, senkhode | 1 | 8 | 380 | 14.6 | 40.1 | 13.5 | 17.9 | 26.9 | 80
Screw | STRONGTIE | SWC | Nordisk treskrue, senkhode | 1 | 8 | 400 | 14.6 | 40.1 | 13.5 | 17.9 | 26.9 | 80
Screw | STRONGTIE | SWC | Nordisk treskrue, senkhode | 1 | 10 | 160 | 17.8 | 59.6 | 12.9 | 17.4 | 33.9 | 80
Screw | STRONGTIE | SWC | Nordisk treskrue, senkhode | 1 | 10 | 180 | 17.8 | 59.6 | 12.9 | 17.4 | 33.9 | 80
Screw | STRONGTIE | SWC | Nordisk treskrue, senkhode | 1 | 10 | 200 | 17.8 | 59.6 | 12.9 | 17.4 | 33.9 | 80
Screw | STRONGTIE | SWC | Nordisk treskrue, senkhode | 1 | 10 | 220 | 17.8 | 59.6 | 12.9 | 17.4 | 33.9 | 80
Screw | STRONGTIE | SWC | Nordisk treskrue, senkhode | 1 | 10 | 240 | 17.8 | 59.6 | 12.9 | 17.4 | 33.9 | 80
Screw | STRONGTIE | SWC | Nordisk treskrue, senkhode | 1 | 10 | 260 | 17.8 | 59.6 | 12.9 | 17.4 | 33.9 | 80
Screw | STRONGTIE | SWC | Nordisk treskrue, senkhode | 1 | 10 | 280 | 17.8 | 59.6 | 12.9 | 17.4 | 33.9 | 80
Screw | STRONGTIE | SWC | Nordisk treskrue, senkhode | 1 | 10 | 300 | 17.8 | 59.6 | 12.9 | 17.4 | 33.9 | 80
Screw | STRONGTIE | SWC | Nordisk treskrue, senkhode | 1 | 10 | 320 | 17.8 | 59.6 | 12.9 | 17.4 | 33.9 | 80
Screw | STRONGTIE | SWC | Nordisk treskrue, senkhode | 1 | 10 | 340 | 17.8 | 59.6 | 12.9 | 17.4 | 33.9 | 80
Screw | STRONGTIE | SWC | Nordisk treskrue, senkhode | 1 | 10 | 360 | 17.8 | 59.6 | 12.9 | 17.4 | 33.9 | 80
Screw | STRONGTIE | SWC | Nordisk treskrue, senkhode | 1 | 10 | 380 | 17.8 | 59.6 | 12.9 | 17.4 | 33.9 | 80
Screw | STRONGTIE | SWC | Nordisk treskrue, senkhode | 1 | 10 | 400 | 17.8 | 59.6 | 12.9 | 17.4 | 33.9 | 80
Screw | STRONGTIE | SWW | Nordisk treskrue, skivehode | 1 | 6 | 60 | 14 | 12.6 | 13 | 24.6 | 14 | 42
Screw | STRONGTIE | SWW | Nordisk treskrue, skivehode | 1 | 6 | 80 | 14 | 12.6 | 13 | 24.6 | 14 | 50
Screw | STRONGTIE | SWW | Nordisk treskrue, skivehode | 1 | 6 | 100 | 14 | 12.6 | 13 | 24.6 | 14 | 70
Screw | STRONGTIE | SWW | Nordisk treskrue, skivehode | 1 | 6 | 120 | 14 | 12.6 | 13 | 24.6 | 14 | 70
Screw | STRONGTIE | SWW | Nordisk treskrue, skivehode | 1 | 6 | 140 | 14 | 12.6 | 13 | 24.6 | 14 | 70
Screw | STRONGTIE | SWW | Nordisk treskrue, skivehode | 1 | 6 | 160 | 14 | 12.6 | 13 | 24.6 | 14 | 70
Screw | STRONGTIE | SWW | Nordisk treskrue, skivehode | 1 | 6 | 180 | 14 | 12.6 | 13 | 24.6 | 14 | 70
Screw | STRONGTIE | SWW | Nordisk treskrue, skivehode | 1 | 6 | 200 | 14 | 12.6 | 13 | 24.6 | 14 | 70
Screw | STRONGTIE | SWW | Nordisk treskrue, skivehode | 1 | 6 | 220 | 14 | 12.6 | 13 | 24.6 | 14 | 70
Screw | STRONGTIE | SWW | Nordisk treskrue, skivehode | 1 | 6 | 240 | 14 | 12.6 | 13 | 24.6 | 14 | 70
Screw | STRONGTIE | SWW | Nordisk treskrue, skivehode | 1 | 6 | 260 | 14 | 12.6 | 13 | 24.6 | 14 | 70
Screw | STRONGTIE | SWW | Nordisk treskrue, skivehode | 1 | 6 | 280 | 14 | 12.6 | 13 | 24.6 | 14 | 70
Screw | STRONGTIE | SWW | Nordisk treskrue, skivehode | 1 | 6 | 300 | 14 | 12.6 | 13 | 24.6 | 14 | 70
Screw | STRONGTIE | SWW | Nordisk treskrue, skivehode | 1 | 8 | 80 | 22.2 | 40 | 13.5 | 20.9 | 26.9 | 50
Screw | STRONGTIE | SWW | Nordisk treskrue, skivehode | 1 | 8 | 100 | 22.2 | 40 | 13.5 | 20.9 | 26.9 | 50
Screw | STRONGTIE | SWW | Nordisk treskrue, skivehode | 1 | 8 | 120 | 22.2 | 40 | 13.5 | 20.9 | 26.9 | 80
Screw | STRONGTIE | SWW | Nordisk treskrue, skivehode | 1 | 8 | 140 | 22.2 | 40 | 13.5 | 20.9 | 26.9 | 80
Screw | STRONGTIE | SWW | Nordisk treskrue, skivehode | 1 | 8 | 160 | 22.2 | 40 | 13.5 | 20.9 | 26.9 | 80
Screw | STRONGTIE | SWW | Nordisk treskrue, skivehode | 1 | 8 | 180 | 22.2 | 40 | 13.5 | 20.9 | 26.9 | 80
Screw | STRONGTIE | SWW | Nordisk treskrue, skivehode | 1 | 8 | 200 | 22.2 | 40 | 13.5 | 20.9 | 26.9 | 80
Screw | STRONGTIE | SWW | Nordisk treskrue, skivehode | 1 | 8 | 220 | 22.2 | 40 | 13.5 | 20.9 | 26.9 | 80
Screw | STRONGTIE | SWW | Nordisk treskrue, skivehode | 1 | 8 | 240 | 22.2 | 40 | 13.5 | 20.9 | 26.9 | 80
Screw | STRONGTIE | SWW | Nordisk treskrue, skivehode | 1 | 8 | 260 | 22.2 | 40 | 13.5 | 20.9 | 26.9 | 80
Screw | STRONGTIE | SWW | Nordisk treskrue, skivehode | 1 | 8 | 280 | 22.2 | 40 | 13.5 | 20.9 | 26.9 | 80
Screw | STRONGTIE | SWW | Nordisk treskrue, skivehode | 1 | 8 | 300 | 22.2 | 40 | 13.5 | 20.9 | 26.9 | 80
Screw | STRONGTIE | SWW | Nordisk treskrue, skivehode | 1 | 8 | 320 | 22.2 | 40 | 13.5 | 20.9 | 26.9 | 80
Screw | STRONGTIE | SWW | Nordisk treskrue, skivehode | 1 | 8 | 340 | 22.2 | 40 | 13.5 | 20.9 | 26.9 | 80
Screw | STRONGTIE | SWW | Nordisk treskrue, skivehode | 1 | 8 | 360 | 22.2 | 40 | 13.5 | 20.9 | 26.9 | 80
Screw | STRONGTIE | SWW | Nordisk treskrue, skivehode | 1 | 8 | 380 | 22.2 | 40 | 13.5 | 20.9 | 26.9 | 80
Screw | STRONGTIE | SWW | Nordisk treskrue, skivehode | 1 | 8 | 400 | 22.2 | 40 | 13.5 | 20.9 | 26.9 | 80
Screw | STRONGTIE | SWW | Nordisk treskrue, skivehode | 1 | 10 | 160 | 25.9 | 59.6 | 12.9 | 22.1 | 33.9 | 80
Screw | STRONGTIE | SWW | Nordisk treskrue, skivehode | 1 | 10 | 180 | 25.9 | 59.6 | 12.9 | 22.1 | 33.9 | 80
Screw | STRONGTIE | SWW | Nordisk treskrue, skivehode | 1 | 10 | 200 | 25.9 | 59.6 | 12.9 | 22.1 | 33.9 | 80
Screw | STRONGTIE | SWW | Nordisk treskrue, skivehode | 1 | 10 | 220 | 25.9 | 59.6 | 12.9 | 22.1 | 33.9 | 80
Screw | STRONGTIE | SWW | Nordisk treskrue, skivehode | 1 | 10 | 240 | 25.9 | 59.6 | 12.9 | 22.1 | 33.9 | 80
Screw | STRONGTIE | SWW | Nordisk treskrue, skivehode | 1 | 10 | 260 | 25.9 | 59.6 | 12.9 | 22.1 | 33.9 | 80
Screw | STRONGTIE | SWW | Nordisk treskrue, skivehode | 1 | 10 | 280 | 25.9 | 59.6 | 12.9 | 22.1 | 33.9 | 80
Screw | STRONGTIE | SWW | Nordisk treskrue, skivehode | 1 | 10 | 300 | 25.9 | 59.6 | 12.9 | 22.1 | 33.9 | 80
Screw | STRONGTIE | SWW | Nordisk treskrue, skivehode | 1 | 10 | 320 | 25.9 | 59.6 | 12.9 | 22.1 | 33.9 | 80
Screw | STRONGTIE | SWW | Nordisk treskrue, skivehode | 1 | 10 | 340 | 25.9 | 59.6 | 12.9 | 22.1 | 33.9 | 80
Screw | STRONGTIE | SWW | Nordisk treskrue, skivehode | 1 | 10 | 360 | 25.9 | 59.6 | 12.9 | 22.1 | 33.9 | 80
Screw | STRONGTIE | SWW | Nordisk treskrue, skivehode | 1 | 10 | 380 | 25.9 | 59.6 | 12.9 | 22.1 | 33.9 | 80
Screw | STRONGTIE | SWW | Nordisk treskrue, skivehode | 1 | 10 | 400 | 25.9 | 59.6 | 12.9 | 22.1 | 33.9 | 80
Screw | STRONGTIE | TTUFP | Nordisk treskrue, pan-hode | 1 | 3 | 15 | 5.5 |  |  |  |  | 15
Screw | STRONGTIE | TTUFP | Nordisk treskrue, pan-hode | 1 | 3 | 20 | 5.5 |  |  |  |  | 20
Screw | STRONGTIE | TTUFP | Nordisk treskrue, pan-hode | 1 | 3.5 | 15 | 6.6 |  |  |  |  | 15
Screw | STRONGTIE | TTUFP | Nordisk treskrue, pan-hode | 1 | 3.5 | 20 | 6.6 |  |  |  |  | 20
Screw | STRONGTIE | TTUFP | Nordisk treskrue, pan-hode | 1 | 3.5 | 25 | 6.6 |  |  |  |  | 25
Screw | STRONGTIE | TTUFP | Nordisk treskrue, pan-hode | 1 | 3.5 | 30 | 6.6 |  |  |  |  | 30
Screw | STRONGTIE | TTUFP | Nordisk treskrue, pan-hode | 1 | 4 | 15 | 7.6 |  |  |  |  | 15
Screw | STRONGTIE | TTUFP | Nordisk treskrue, pan-hode | 1 | 4 | 20 | 7.6 |  |  |  |  | 20
Screw | STRONGTIE | TTUFP | Nordisk treskrue, pan-hode | 1 | 4 | 25 | 7.6 |  |  |  |  | 25
Screw | STRONGTIE | TTUFP | Nordisk treskrue, pan-hode | 1 | 4 | 30 | 7.6 |  |  |  |  | 30
Screw | STRONGTIE | TTUFP | Nordisk treskrue, pan-hode | 1 | 4 | 35 | 7.6 |  |  |  |  | 35
Screw | STRONGTIE | TTUFP | Nordisk treskrue, pan-hode | 1 | 4 | 40 | 7.6 |  |  |  |  | 40
Screw | STRONGTIE | TTUFP | Nordisk treskrue, pan-hode | 1 | 4 | 50 | 7.6 |  |  |  |  | 30
Screw | STRONGTIE | TTUFP | Nordisk treskrue, pan-hode | 1 | 5 | 30 | 9.7 | 7.602 | 12.9 | 23.2 | 9.9 | 26
Screw | STRONGTIE | TTUFP | Nordisk treskrue, pan-hode | 1 | 5 | 40 | 9.7 | 7.602 | 12.9 | 23.2 | 9.9 | 36
Screw | STRONGTIE | TTUFP | Nordisk treskrue, pan-hode | 1 | 5 | 50 | 9.7 | 7.602 | 12.9 | 23.2 | 9.9 | 30
Screw | STRONGTIE | TTUFP | Nordisk treskrue, pan-hode | 1 | 5 | 60 | 9.7 | 7.602 | 12.9 | 23.2 | 9.9 | 35
Screw | STRONGTIE | TTUFP | Nordisk treskrue, pan-hode | 1 | 5 | 70 | 9.7 | 7.602 | 12.9 | 23.2 | 9.9 | 40
Screw | STRONGTIE | TTUFP | Nordisk treskrue, pan-hode | 1 | 5 | 80 | 9.7 | 7.602 | 12.9 | 23.2 | 9.9 | 50
Screw | STRONGTIE | TTUFP | Nordisk treskrue, pan-hode | 1 | 6 | 40 | 11.7 | 11.931 | 16.8 | 18.8 | 13.5 | 35
Screw | STRONGTIE | TTUFP | Nordisk treskrue, pan-hode | 1 | 6 | 50 | 11.7 | 11.931 | 16.8 | 18.8 | 13.5 | 30
Screw | STRONGTIE | TTUFP | Nordisk treskrue, pan-hode | 1 | 6 | 60 | 11.7 | 11.931 | 16.8 | 18.8 | 13.5 | 35
Screw | STRONGTIE | TTUFP | Nordisk treskrue, pan-hode | 1 | 6 | 70 | 11.7 | 11.931 | 16.8 | 18.8 | 13.5 | 40
Screw | STRONGTIE | TTUFP | Nordisk treskrue, pan-hode | 1 | 6 | 80 | 11.7 | 11.931 | 16.8 | 18.8 | 13.5 | 50
Screw | STRONGTIE | TTUFP | Nordisk treskrue, pan-hode | 1 | 6 | 100 | 11.7 | 11.931 | 16.8 | 18.8 | 13.5 | 60
Screw | STRONGTIE | TTUFS | Nordisk treskrue, senkhode | 1 | 3 | 16 | 6 |  |  |  |  | 11
Screw | STRONGTIE | TTUFS | Nordisk treskrue, senkhode | 1 | 3 | 20 | 6 |  |  |  |  | 15
Screw | STRONGTIE | TTUFS | Nordisk treskrue, senkhode | 1 | 3 | 25 | 6 |  |  |  |  | 20
Screw | STRONGTIE | TTUFS | Nordisk treskrue, senkhode | 1 | 3 | 30 | 6 |  |  |  |  | 25
Screw | STRONGTIE | TTUFS | Nordisk treskrue, senkhode | 1 | 3.5 | 16 | 7 |  |  |  |  | 11
Screw | STRONGTIE | TTUFS | Nordisk treskrue, senkhode | 1 | 3.5 | 20 | 7 |  |  |  |  | 15
Screw | STRONGTIE | TTUFS | Nordisk treskrue, senkhode | 1 | 3.5 | 25 | 7 |  |  |  |  | 20
Screw | STRONGTIE | TTUFS | Nordisk treskrue, senkhode | 1 | 3.5 | 30 | 7 |  |  |  |  | 25
Screw | STRONGTIE | TTUFS | Nordisk treskrue, senkhode | 1 | 3.5 | 35 | 7 |  |  |  |  | 30
Screw | STRONGTIE | TTUFS | Nordisk treskrue, senkhode | 1 | 3.5 | 40 | 7 |  |  |  |  | 35
Screw | STRONGTIE | TTUFS | Nordisk treskrue, senkhode | 1 | 3.5 | 50 | 7 |  |  |  |  | 30
Screw | STRONGTIE | TTUFS | Nordisk treskrue, senkhode | 1 | 4 | 20 | 8 |  |  |  |  | 15
Screw | STRONGTIE | TTUFS | Nordisk treskrue, senkhode | 1 | 4 | 25 | 8 |  |  |  |  | 20
Screw | STRONGTIE | TTUFS | Nordisk treskrue, senkhode | 1 | 4 | 30 | 8 |  |  |  |  | 25
Screw | STRONGTIE | TTUFS | Nordisk treskrue, senkhode | 1 | 4 | 35 | 8 |  |  |  |  | 30
Screw | STRONGTIE | TTUFS | Nordisk treskrue, senkhode | 1 | 4 | 40 | 8 |  |  |  |  | 35
Screw | STRONGTIE | TTUFS | Nordisk treskrue, senkhode | 1 | 4 | 45 | 8 |  |  |  |  | 29
Screw | STRONGTIE | TTUFS | Nordisk treskrue, senkhode | 1 | 4 | 50 | 8 |  |  |  |  | 30
Screw | STRONGTIE | TTUFS | Nordisk treskrue, senkhode | 1 | 4 | 60 | 8 |  |  |  |  | 35
Screw | STRONGTIE | TTUFS | Nordisk treskrue, senkhode | 1 | 4 | 70 | 8 |  |  |  |  | 40
Screw | STRONGTIE | TTUFS | Nordisk treskrue, senkhode | 1 | 4.5 | 25 | 8.4 | 5.5 | 19.2 | 16.8 | 7.6 | 20
Screw | STRONGTIE | TTUFS | Nordisk treskrue, senkhode | 1 | 4.5 | 30 | 8.4 | 5.5 | 19.2 | 16.8 | 7.6 | 25
Screw | STRONGTIE | TTUFS | Nordisk treskrue, senkhode | 1 | 4.5 | 35 | 8.4 | 5.5 | 19.2 | 16.8 | 7.6 | 30
Screw | STRONGTIE | TTUFS | Nordisk treskrue, senkhode | 1 | 4.5 | 40 | 8.4 | 5.5 | 19.2 | 16.8 | 7.6 | 35
Screw | STRONGTIE | TTUFS | Nordisk treskrue, senkhode | 1 | 4.5 | 45 | 8.4 | 5.5 | 19.2 | 16.8 | 7.6 | 29
Screw | STRONGTIE | TTUFS | Nordisk treskrue, senkhode | 1 | 4.5 | 50 | 8.4 | 5.5 | 19.2 | 16.8 | 7.6 | 30
Screw | STRONGTIE | TTUFS | Nordisk treskrue, senkhode | 1 | 4.5 | 60 | 8.4 | 5.5 | 19.2 | 16.8 | 7.6 | 35
Screw | STRONGTIE | TTUFS | Nordisk treskrue, senkhode | 1 | 4.5 | 70 | 8.4 | 5.5 | 19.2 | 16.8 | 7.6 | 40
Screw | STRONGTIE | TTUFS | Nordisk treskrue, senkhode | 1 | 4.5 | 80 | 8.4 | 5.5 | 19.2 | 16.8 | 7.6 | 50
Screw | STRONGTIE | TTUFS | Nordisk treskrue, senkhode | 1 | 5 | 30 | 9.5 | 7.6 | 13.2 | 18.2 | 9.3 | 25
Screw | STRONGTIE | TTUFS | Nordisk treskrue, senkhode | 1 | 5 | 40 | 9.5 | 7.6 | 13.2 | 18.2 | 9.3 | 35
Screw | STRONGTIE | TTUFS | Nordisk treskrue, senkhode | 1 | 5 | 50 | 9.5 | 7.6 | 13.2 | 18.2 | 9.3 | 30
Screw | STRONGTIE | TTUFS | Nordisk treskrue, senkhode | 1 | 5 | 60 | 9.5 | 7.6 | 13.2 | 18.2 | 9.3 | 35
Screw | STRONGTIE | TTUFS | Nordisk treskrue, senkhode | 1 | 5 | 70 | 9.5 | 7.6 | 13.2 | 18.2 | 9.3 | 40
Screw | STRONGTIE | TTUFS | Nordisk treskrue, senkhode | 1 | 5 | 80 | 9.5 | 7.6 | 13.2 | 18.2 | 9.3 | 40
Screw | STRONGTIE | TTUFS | Nordisk treskrue, senkhode | 1 | 5 | 90 | 9.5 | 7.6 | 13.2 | 18.2 | 9.3 | 45
Screw | STRONGTIE | TTUFS | Nordisk treskrue, senkhode | 1 | 5 | 100 | 9.5 | 7.6 | 13.2 | 18.2 | 9.3 | 60
Screw | STRONGTIE | TTUFS | Nordisk treskrue, senkhode | 1 | 5 | 120 | 9.5 | 7.6 | 13.2 | 18.2 | 9.3 | 60
Screw | STRONGTIE | TTUFS | Nordisk treskrue, senkhode | 1 | 6 | 40 | 11.6 | 12.3 | 17.2 | 20.3 | 12.4 | 34
Screw | STRONGTIE | TTUFS | Nordisk treskrue, senkhode | 1 | 6 | 50 | 11.6 | 12.3 | 17.2 | 20.3 | 12.4 | 30
Screw | STRONGTIE | TTUFS | Nordisk treskrue, senkhode | 1 | 6 | 60 | 11.6 | 12.3 | 17.2 | 20.3 | 12.4 | 35
Screw | STRONGTIE | TTUFS | Nordisk treskrue, senkhode | 1 | 6 | 70 | 11.6 | 12.3 | 17.2 | 20.3 | 12.4 | 40
Screw | STRONGTIE | TTUFS | Nordisk treskrue, senkhode | 1 | 6 | 80 | 11.6 | 12.3 | 17.2 | 20.3 | 12.4 | 40
Screw | STRONGTIE | TTUFS | Nordisk treskrue, senkhode | 1 | 6 | 90 | 11.6 | 12.3 | 17.2 | 20.3 | 12.4 | 45
Screw | STRONGTIE | TTUFS | Nordisk treskrue, senkhode | 1 | 6 | 100 | 11.6 | 12.3 | 17.2 | 20.3 | 12.4 | 60
Screw | STRONGTIE | TTUFS | Nordisk treskrue, senkhode | 1 | 6 | 120 | 11.6 | 12.3 | 17.2 | 20.3 | 12.4 | 70
Screw | STRONGTIE | TTUFS | Nordisk treskrue, senkhode | 1 | 6 | 140 | 11.6 | 12.3 | 17.2 | 20.3 | 12.4 | 70
Screw | STRONGTIE | TTUFS | Nordisk treskrue, senkhode | 1 | 6 | 160 | 11.6 | 12.3 | 17.2 | 20.3 | 12.4 | 70
Screw | STRONGTIE | TTUFS | Nordisk treskrue, senkhode | 1 | 6 | 180 | 11.6 | 12.3 | 17.2 | 20.3 | 12.4 | 70
Screw | STRONGTIE | CSA | Beslagskruer | 1 | 4 | 30 | 7.3 | 3.5 | 13.8 |  | 6 | 24
Screw | STRONGTIE | CSA | Beslagskruer | 1 | 5 | 25 | 8.3 | 5 | 15 |  | 6.8 | 19
Screw | STRONGTIE | CSA | Beslagskruer | 1 | 5 | 35 | 8.3 | 5 | 15 |  | 6.8 | 29
Screw | STRONGTIE | CSA | Beslagskruer | 1 | 5 | 40 | 8.3 | 5 | 15 |  | 6.8 | 34
Screw | STRONGTIE | CSA | Beslagskruer | 1 | 5 | 50 | 8.3 | 5 | 15 |  | 6.8 | 44
Screw | STRONGTIE | CSA | Beslagskruer | 1 | 5 | 80 | 8.3 | 5 | 15 |  | 6.8 | 74
Screw | STRONGTIE | CSA-S | Beslagskruer | 3 | 5 | 25 | 8.3 | 5 | 15 |  | 6.8 | 19
Screw | STRONGTIE | CSA-S | Beslagskruer | 3 | 5 | 35 | 8.3 | 5 | 15 |  | 6.8 | 29
Screw | STRONGTIE | CSA-S | Beslagskruer | 3 | 5 | 40 | 8.3 | 5 | 15 |  | 6.8 | 34
Screw | STRONGTIE | CSA-Z | Beslagskruer | 3 | 5 | 35 | 8.3 | 5 | 15 |  | 6.8 | 29
Screw | STRONGTIE | CSA-Z | Beslagskruer | 3 | 5 | 40 | 8.3 | 5 | 15 |  | 6.8 | 34
Screw | STRONGTIE | SSF | Beslagskrue, flathode | 3 | 8 | 40 | 13 | 32.6 | 14.1 | 27.3 | 22.1 | 32
Screw | STRONGTIE | SSF | Beslagskrue, flathode | 3 | 8 | 60 | 13 | 32.6 | 14.1 | 27.3 | 22.1 | 42
Screw | STRONGTIE | SSF | Beslagskrue, flathode | 3 | 8 | 80 | 13 | 32.6 | 14.1 | 27.3 | 22.1 | 42
Screw | STRONGTIE | SSF | Beslagskrue, flathode | 3 | 10 | 40 | 15 | 43.5 | 12.6 | 25.8 | 32.3 | 32
Screw | STRONGTIE | SSF | Beslagskrue, flathode | 3 | 10 | 60 | 15 | 43.5 | 12.6 | 25.8 | 32.3 | 42
Screw | STRONGTIE | SSF | Beslagskrue, flathode | 3 | 10 | 80 | 15 | 43.5 | 12.6 | 25.8 | 32.3 | 42
Screw | STRONGTIE | SSH | Treskrue, 6-kant | 3 | 6 | 40 | 10 | 12.4 | 16.9 | 31.8 | 12.8 | 23
Screw | STRONGTIE | SSH | Treskrue, 6-kant | 3 | 6 | 50 | 10 | 12.4 | 16.9 | 31.8 | 12.8 | 33
Screw | STRONGTIE | SSH | Treskrue, 6-kant | 3 | 6 | 60 | 10 | 12.4 | 16.9 | 31.8 | 12.8 | 42
Screw | STRONGTIE | SSH | Treskrue, 6-kant | 3 | 6 | 75 | 10 | 12.4 | 16.9 | 31.8 | 12.8 | 42
Screw | STRONGTIE | SSH | Treskrue, 6-kant | 3 | 6 | 90 | 10 | 12.4 | 16.9 | 31.8 | 12.8 | 42
Screw | STRONGTIE | SSH | Treskrue, 6-kant | 3 | 6 | 120 | 10 | 12.4 | 16.9 | 31.8 | 12.8 | 75
Screw | STRONGTIE | SSH | Treskrue, 6-kant | 3 | 8 | 40 | 13 | 29.4 | 15.6 | 22 | 23.2 | 32
Screw | STRONGTIE | SSH | Treskrue, 6-kant | 3 | 8 | 50 | 13 | 29.4 | 15.6 | 22 | 23.2 | 42
Screw | STRONGTIE | SSH | Treskrue, 6-kant | 3 | 8 | 60 | 13 | 29.4 | 15.6 | 22 | 23.2 | 42
Screw | STRONGTIE | SSH | Treskrue, 6-kant | 3 | 8 | 80 | 13 | 29.4 | 15.6 | 22 | 23.2 | 42
Screw | STRONGTIE | SSH | Treskrue, 6-kant | 3 | 8 | 90 | 13 | 29.4 | 15.6 | 22 | 23.2 | 42
Screw | STRONGTIE | SSH | Treskrue, 6-kant | 3 | 8 | 100 | 13 | 29.4 | 15.6 | 22 | 23.2 | 55
Screw | STRONGTIE | SSH | Treskrue, 6-kant | 3 | 8 | 120 | 13 | 29.4 | 15.6 | 22 | 23.2 | 85
Screw | STRONGTIE | SSH | Treskrue, 6-kant | 3 | 8 | 140 | 13 | 29.4 | 15.6 | 22 | 23.2 | 85
Screw | STRONGTIE | SSH | Treskrue, 6-kant | 3 | 10 | 40 | 15 | 50.3 | 13.2 | 20.1 | 32 | 32
Screw | STRONGTIE | SSH | Treskrue, 6-kant | 3 | 10 | 50 | 15 | 50.3 | 13.2 | 20.1 | 32 | 42
Screw | STRONGTIE | SSH | Treskrue, 6-kant | 3 | 10 | 60 | 15 | 50.3 | 13.2 | 20.1 | 32 | 42
Screw | STRONGTIE | SSH | Treskrue, 6-kant | 3 | 10 | 80 | 15 | 50.3 | 13.2 | 20.1 | 32 | 42
Screw | STRONGTIE | SSH | Treskrue, 6-kant | 3 | 10 | 90 | 15 | 50.3 | 13.2 | 20.1 | 32 | 42
Screw | STRONGTIE | SSH | Treskrue, 6-kant | 3 | 10 | 100 | 15 | 50.3 | 13.2 | 20.1 | 32 | 55
Screw | STRONGTIE | SSH | Treskrue, 6-kant | 3 | 10 | 120 | 15 | 50.3 | 13.2 | 20.1 | 32 | 85
Screw | STRONGTIE | SSH | Treskrue, 6-kant | 3 | 10 | 140 | 15 | 50.3 | 13.2 | 20.1 | 32 | 85
Screw | STRONGTIE | SSH | Treskrue, 6-kant | 3 | 10 | 160 | 15 | 50.3 | 13.2 | 20.1 | 32 | 110
Screw | STRONGTIE | SSH | Treskrue, 6-kant | 3 | 10 | 180 | 15 | 50.3 | 13.2 | 20.1 | 32 | 110
Screw | STRONGTIE | SSH | Treskrue, 6-kant | 3 | 12 | 60 | 17 | 67.1 | 12.1 | 18.5 | 39.6 | 48
Screw | STRONGTIE | SSH | Treskrue, 6-kant | 3 | 12 | 80 | 17 | 67.1 | 12.1 | 18.5 | 39.6 | 48
Screw | STRONGTIE | SSH | Treskrue, 6-kant | 3 | 12 | 90 | 17 | 67.1 | 12.1 | 18.5 | 39.6 | 48
Screw | STRONGTIE | SSH | Treskrue, 6-kant | 3 | 12 | 100 | 17 | 67.1 | 12.1 | 18.5 | 39.6 | 55
Screw | STRONGTIE | SSH | Treskrue, 6-kant | 3 | 12 | 120 | 17 | 67.1 | 12.1 | 18.5 | 39.6 | 85
Screw | STRONGTIE | SSH | Treskrue, 6-kant | 3 | 12 | 140 | 17 | 67.1 | 12.1 | 18.5 | 39.6 | 85
Screw | STRONGTIE | SSH | Treskrue, 6-kant | 3 | 12 | 160 | 17 | 67.1 | 12.1 | 18.5 | 39.6 | 110
Screw | STRONGTIE | SSH | Treskrue, 6-kant | 3 | 12 | 180 | 17 | 67.1 | 12.1 | 18.5 | 39.6 | 110
Screw | STRONGTIE | SSH | Treskrue, 6-kant | 3 | 12 | 200 | 17 | 67.1 | 12.1 | 18.5 | 39.6 | 110
Screw | ROTHOBLAAS | CTC | Timber-to-concrete floors | 2 | 9 | 240 | 11.5 | 38 | 11.3 |  | 30 | 190
Screw | ROTHOBLAAS | CTC | Timber-to-concrete floors | 2 | 9 | 160 | 11.5 | 38 | 11.3 |  | 30 | 110
Screw | ROTHOBLAAS | CTC | Timber-to-concrete floors | 2 | 7 | 240 | 9.5 | 20 | 11.3 |  | 20 | 190
Screw | ROTHOBLAAS | CTC | Timber-to-concrete floors | 2 | 7 | 160 | 9.5 | 20 | 11.3 |  | 20 | 110
Screw | ROTHOBLAAS | HBSPLATE | Pan Head Screw | 2 | 8 | 80 | 14.5 | 9.4937 | 11.7 | 10.5 | 11.3 | 55
Screw | ROTHOBLAAS | HBSPLATE | Pan Head Screw | 2 | 8 | 100 | 14.5 | 9.4937 | 11.7 | 10.5 | 11.3 | 75
Screw | ROTHOBLAAS | HBSPLATE | Pan Head Screw | 2 | 8 | 120 | 14.5 | 9.4937 | 11.7 | 10.5 | 11.3 | 95
Screw | ROTHOBLAAS | HBSPLATE | Pan Head Screw | 2 | 8 | 140 | 14.5 | 9.4937 | 11.7 | 10.5 | 11.3 | 110
Screw | ROTHOBLAAS | HBSPLATE | Pan Head Screw | 2 | 8 | 160 | 14.5 | 9.4937 | 11.7 | 10.5 | 11.3 | 130
Screw | ROTHOBLAAS | HBSPLATE | Pan Head Screw | 2 | 10 | 100 | 18.25 | 20.0575 | 11.7 | 10.5 | 20.1 | 75
Screw | ROTHOBLAAS | HBSPLATE | Pan Head Screw | 2 | 10 | 120 | 18.25 | 20.0575 | 11.7 | 10.5 | 20.1 | 95
Screw | ROTHOBLAAS | HBSPLATE | Pan Head Screw | 2 | 10 | 140 | 18.25 | 20.0575 | 11.7 | 10.5 | 20.1 | 110
Screw | ROTHOBLAAS | HBSPLATE | Pan Head Screw | 2 | 10 | 160 | 18.25 | 20.0575 | 11.7 | 10.5 | 20.1 | 130
Screw | ROTHOBLAAS | HBSPLATE | Pan Head Screw | 2 | 10 | 180 | 18.25 | 20.0575 | 11.7 | 10.5 | 20.1 | 150
Screw | ROTHOBLAAS | HBSPLATE | Pan Head Screw | 2 | 12 | 120 | 20.75 | 35.8296 | 11.7 | 10.5 | 31.4 | 90
Screw | ROTHOBLAAS | HBSPLATE | Pan Head Screw | 2 | 12 | 140 | 20.75 | 35.8296 | 11.7 | 10.5 | 31.4 | 110
Screw | ROTHOBLAAS | HBSPLATE | Pan Head Screw | 2 | 12 | 160 | 20.75 | 35.8296 | 11.7 | 10.5 | 31.4 | 120
Screw | ROTHOBLAAS | HBSPLATE | Pan Head Screw | 2 | 12 | 180 | 20.75 | 35.8296 | 11.7 | 10.5 | 31.4 | 140
Screw | ROTHOBLAAS | HBSPLATE | Pan Head Screw | 2 | 12 | 200 | 20.75 | 35.8296 | 11.7 | 10.5 | 31.4 | 160
Screw | ROTHOBLAAS | HBSPLATEEVO | Pan Head Screw | 3 | 10 | 180 | 18.25 | 35.8 | 11.7 | 10.5 | 31.4 | 150
Screw | ROTHOBLAAS | HBSPLATEEVO | Pan Head Screw | 3 | 10 | 160 | 18.25 | 35.8 | 11.7 | 10.5 | 31.4 | 130
Screw | ROTHOBLAAS | HBSPLATEEVO | Pan Head Screw | 3 | 10 | 140 | 18.25 | 35.8 | 11.7 | 10.5 | 31.4 | 110
Screw | ROTHOBLAAS | HBSPLATEEVO | Pan Head Screw | 3 | 10 | 120 | 18.25 | 35.8 | 11.7 | 10.5 | 31.4 | 95
Screw | ROTHOBLAAS | HBSPLATEEVO | Pan Head Screw | 3 | 10 | 100 | 18.25 | 35.8 | 11.7 | 10.5 | 31.4 | 75
Screw | ROTHOBLAAS | HBSPLATEEVO | Pan Head Screw | 3 | 10 | 80 | 18.25 | 35.8 | 11.7 | 10.5 | 31.4 | 60
Screw | ROTHOBLAAS | HBSPLATEEVO | Pan Head Screw | 3 | 10 | 60 | 18.25 | 35.8 | 11.7 | 10.5 | 31.4 | 52
Screw | ROTHOBLAAS | HBSPLATEEVO | Pan Head Screw | 3 | 8 | 160 | 14.5 | 20.1 | 11.7 | 10.5 | 20.1 | 130
Screw | ROTHOBLAAS | HBSPLATEEVO | Pan Head Screw | 3 | 8 | 140 | 14.5 | 20.1 | 11.7 | 10.5 | 20.1 | 110
Screw | ROTHOBLAAS | HBSPLATEEVO | Pan Head Screw | 3 | 8 | 120 | 14.5 | 20.1 | 11.7 | 10.5 | 20.1 | 95
Screw | ROTHOBLAAS | HBSPLATEEVO | Pan Head Screw | 3 | 8 | 100 | 14.5 | 20.1 | 11.7 | 10.5 | 20.1 | 75
Screw | ROTHOBLAAS | HBSPLATEEVO | Pan Head Screw | 3 | 8 | 80 | 14.5 | 20.1 | 11.7 | 10.5 | 20.1 | 55
Screw | ROTHOBLAAS | HBSPLATEEVO | Pan Head Screw | 3 | 8 | 60 | 14.5 | 20.1 | 11.7 | 10.5 | 20.1 | 52
Screw | ROTHOBLAAS | HBSPLATEEVO | Pan Head Screw | 3 | 8 | 40 | 14.5 | 20.1 | 11.7 | 10.5 | 20.1 | 32
Screw | ROTHOBLAAS | HBSPLATEEVO | Pan Head Screw | 3 | 6 | 90 | 12 | 9.5 | 11.7 | 10.5 | 11.3 | 55
Screw | ROTHOBLAAS | HBSPLATEEVO | Pan Head Screw | 3 | 6 | 80 | 12 | 9.5 | 11.7 | 10.5 | 11.3 | 50
Screw | ROTHOBLAAS | HBSPLATEEVO | Pan Head Screw | 3 | 5 | 80 | 9.65 | 5.4 | 11.7 | 10.5 | 7.9 | 50
Screw | ROTHOBLAAS | HBSPLATEEVO | Pan Head Screw | 3 | 5 | 70 | 9.65 | 5.4 | 11.7 | 10.5 | 7.9 | 40
Screw | ROTHOBLAAS | HBSPLATEEVO | Pan Head Screw | 3 | 5 | 60 | 9.65 | 5.4 | 11.7 | 10.5 | 7.9 | 35
Screw | ROTHOBLAAS | HBSPLATEEVO | Pan Head Screw | 3 | 5 | 50 | 9.65 | 5.4 | 11.7 | 10.5 | 7.9 | 30
Screw | ROTHOBLAAS | HBS | Countersunk screw | 2 | 12 | 600 | 20.75 | 48 | 11.7 | 10.5 | 33.9 | 120
Screw | ROTHOBLAAS | HBS | Countersunk screw | 2 | 12 | 560 | 20.75 | 48 | 11.7 | 10.5 | 33.9 | 120
Screw | ROTHOBLAAS | HBS | Countersunk screw | 2 | 12 | 520 | 20.75 | 48 | 11.7 | 10.5 | 33.9 | 120
Screw | ROTHOBLAAS | HBS | Countersunk screw | 2 | 12 | 480 | 20.75 | 48 | 11.7 | 10.5 | 33.9 | 120
Screw | ROTHOBLAAS | HBS | Countersunk screw | 2 | 12 | 440 | 20.75 | 48 | 11.7 | 10.5 | 33.9 | 120
Screw | ROTHOBLAAS | HBS | Countersunk screw | 2 | 12 | 400 | 20.75 | 48 | 11.7 | 10.5 | 33.9 | 120
Screw | ROTHOBLAAS | HBS | Countersunk screw | 2 | 12 | 360 | 20.75 | 48 | 11.7 | 10.5 | 33.9 | 120
Screw | ROTHOBLAAS | HBS | Countersunk screw | 2 | 12 | 320 | 20.75 | 48 | 11.7 | 10.5 | 33.9 | 120
Screw | ROTHOBLAAS | HBS | Countersunk screw | 2 | 12 | 280 | 20.75 | 48 | 11.7 | 10.5 | 33.9 | 80
Screw | ROTHOBLAAS | HBS | Countersunk screw | 2 | 12 | 240 | 20.75 | 48 | 11.7 | 10.5 | 33.9 | 80
Screw | ROTHOBLAAS | HBS | Countersunk screw | 2 | 12 | 200 | 20.75 | 48 | 11.7 | 10.5 | 33.9 | 80
Screw | ROTHOBLAAS | HBS | Countersunk screw | 2 | 12 | 160 | 20.75 | 48 | 11.7 | 10.5 | 33.9 | 80
Screw | ROTHOBLAAS | HBS | Countersunk screw | 2 | 12 | 120 | 20.75 | 48 | 11.7 | 10.5 | 33.9 | 80
Screw | ROTHOBLAAS | HBS | Countersunk screw | 2 | 10 | 400 | 18.25 | 35.8 | 11.7 | 10.5 | 31.4 | 100
Screw | ROTHOBLAAS | HBS | Countersunk screw | 2 | 10 | 380 | 18.25 | 35.8 | 11.7 | 10.5 | 31.4 | 100
Screw | ROTHOBLAAS | HBS | Countersunk screw | 2 | 10 | 360 | 18.25 | 35.8 | 11.7 | 10.5 | 31.4 | 100
Screw | ROTHOBLAAS | HBS | Countersunk screw | 2 | 10 | 340 | 18.25 | 35.8 | 11.7 | 10.5 | 31.4 | 100
Screw | ROTHOBLAAS | HBS | Countersunk screw | 2 | 10 | 320 | 18.25 | 35.8 | 11.7 | 10.5 | 31.4 | 100
Screw | ROTHOBLAAS | HBS | Countersunk screw | 2 | 10 | 300 | 18.25 | 35.8 | 11.7 | 10.5 | 31.4 | 100
Screw | ROTHOBLAAS | HBS | Countersunk screw | 2 | 10 | 280 | 18.25 | 35.8 | 11.7 | 10.5 | 31.4 | 80
Screw | ROTHOBLAAS | HBS | Countersunk screw | 2 | 10 | 260 | 18.25 | 35.8 | 11.7 | 10.5 | 31.4 | 80
Screw | ROTHOBLAAS | HBS | Countersunk screw | 2 | 10 | 240 | 18.25 | 35.8 | 11.7 | 10.5 | 31.4 | 80
Screw | ROTHOBLAAS | HBS | Countersunk screw | 2 | 10 | 220 | 18.25 | 35.8 | 11.7 | 10.5 | 31.4 | 80
Screw | ROTHOBLAAS | HBS | Countersunk screw | 2 | 10 | 200 | 18.25 | 35.8 | 11.7 | 10.5 | 31.4 | 80
Screw | ROTHOBLAAS | HBS | Countersunk screw | 2 | 10 | 180 | 18.25 | 35.8 | 11.7 | 10.5 | 31.4 | 80
Screw | ROTHOBLAAS | HBS | Countersunk screw | 2 | 10 | 160 | 18.25 | 35.8 | 11.7 | 10.5 | 31.4 | 80
Screw | ROTHOBLAAS | HBS | Countersunk screw | 2 | 10 | 140 | 18.25 | 35.8 | 11.7 | 10.5 | 31.4 | 60
Screw | ROTHOBLAAS | HBS | Countersunk screw | 2 | 10 | 120 | 18.25 | 35.8 | 11.7 | 10.5 | 31.4 | 60
Screw | ROTHOBLAAS | HBS | Countersunk screw | 2 | 10 | 100 | 18.25 | 35.8 | 11.7 | 10.5 | 31.4 | 52
Screw | ROTHOBLAAS | HBS | Countersunk screw | 2 | 10 | 80 | 18.25 | 35.8 | 11.7 | 10.5 | 31.4 | 52
Screw | ROTHOBLAAS | HBS | Countersunk screw | 2 | 8 | 520 | 14.5 | 20.1 | 11.7 | 10.5 | 20.1 | 100
Screw | ROTHOBLAAS | HBS | Countersunk screw | 2 | 8 | 480 | 14.5 | 20.1 | 11.7 | 10.5 | 20.1 | 100
Screw | ROTHOBLAAS | HBS | Countersunk screw | 2 | 8 | 440 | 14.5 | 20.1 | 11.7 | 10.5 | 20.1 | 100
Screw | ROTHOBLAAS | HBS | Countersunk screw | 2 | 8 | 400 | 14.5 | 20.1 | 11.7 | 10.5 | 20.1 | 100
Screw | ROTHOBLAAS | HBS | Countersunk screw | 2 | 8 | 380 | 14.5 | 20.1 | 11.7 | 10.5 | 20.1 | 100
Screw | ROTHOBLAAS | HBS | Countersunk screw | 2 | 8 | 360 | 14.5 | 20.1 | 11.7 | 10.5 | 20.1 | 100
Screw | ROTHOBLAAS | HBS | Countersunk screw | 2 | 8 | 340 | 14.5 | 20.1 | 11.7 | 10.5 | 20.1 | 100
Screw | ROTHOBLAAS | HBS | Countersunk screw | 2 | 8 | 320 | 14.5 | 20.1 | 11.7 | 10.5 | 20.1 | 100
Screw | ROTHOBLAAS | HBS | Countersunk screw | 2 | 8 | 300 | 14.5 | 20.1 | 11.7 | 10.5 | 20.1 | 100
Screw | ROTHOBLAAS | HBS | Countersunk screw | 2 | 8 | 280 | 14.5 | 20.1 | 11.7 | 10.5 | 20.1 | 80
Screw | ROTHOBLAAS | HBS | Countersunk screw | 2 | 8 | 260 | 14.5 | 20.1 | 11.7 | 10.5 | 20.1 | 80
Screw | ROTHOBLAAS | HBS | Countersunk screw | 2 | 8 | 240 | 14.5 | 20.1 | 11.7 | 10.5 | 20.1 | 80
Screw | ROTHOBLAAS | HBS | Countersunk screw | 2 | 8 | 220 | 14.5 | 20.1 | 11.7 | 10.5 | 20.1 | 80
Screw | ROTHOBLAAS | HBS | Countersunk screw | 2 | 8 | 200 | 14.5 | 20.1 | 11.7 | 10.5 | 20.1 | 80
Screw | ROTHOBLAAS | HBS | Countersunk screw | 2 | 8 | 180 | 14.5 | 20.1 | 11.7 | 10.5 | 20.1 | 80
Screw | ROTHOBLAAS | HBS | Countersunk screw | 2 | 8 | 160 | 14.5 | 20.1 | 11.7 | 10.5 | 20.1 | 80
Screw | ROTHOBLAAS | HBS | Countersunk screw | 2 | 8 | 140 | 14.5 | 20.1 | 11.7 | 10.5 | 20.1 | 60
Screw | ROTHOBLAAS | HBS | Countersunk screw | 2 | 8 | 120 | 14.5 | 20.1 | 11.7 | 10.5 | 20.1 | 60
Screw | ROTHOBLAAS | HBS | Countersunk screw | 2 | 8 | 100 | 14.5 | 20.1 | 11.7 | 10.5 | 20.1 | 52
Screw | ROTHOBLAAS | HBS | Countersunk screw | 2 | 8 | 80 | 14.5 | 20.1 | 11.7 | 10.5 | 20.1 | 52
Screw | ROTHOBLAAS | HBS | Countersunk screw | 2 | 6 | 300 | 12 | 9.5 | 11.7 | 10.5 | 11.3 | 75
Screw | ROTHOBLAAS | HBS | Countersunk screw | 2 | 6 | 280 | 12 | 9.5 | 11.7 | 10.5 | 11.3 | 75
Screw | ROTHOBLAAS | HBS | Countersunk screw | 2 | 6 | 260 | 12 | 9.5 | 11.7 | 10.5 | 11.3 | 75
Screw | ROTHOBLAAS | HBS | Countersunk screw | 2 | 6 | 240 | 12 | 9.5 | 11.7 | 10.5 | 11.3 | 75
Screw | ROTHOBLAAS | HBS | Countersunk screw | 2 | 6 | 220 | 12 | 9.5 | 11.7 | 10.5 | 11.3 | 75
Screw | ROTHOBLAAS | HBS | Countersunk screw | 2 | 6 | 200 | 12 | 9.5 | 11.7 | 10.5 | 11.3 | 75
Screw | ROTHOBLAAS | HBS | Countersunk screw | 2 | 6 | 180 | 12 | 9.5 | 11.7 | 10.5 | 11.3 | 75
Screw | ROTHOBLAAS | HBS | Countersunk screw | 2 | 6 | 160 | 12 | 9.5 | 11.7 | 10.5 | 11.3 | 75
Screw | ROTHOBLAAS | HBS | Countersunk screw | 2 | 6 | 150 | 12 | 9.5 | 11.7 | 10.5 | 11.3 | 75
Screw | ROTHOBLAAS | HBS | Countersunk screw | 2 | 6 | 140 | 12 | 9.5 | 11.7 | 10.5 | 11.3 | 75
Screw | ROTHOBLAAS | HBS | Countersunk screw | 2 | 6 | 130 | 12 | 9.5 | 11.7 | 10.5 | 11.3 | 60
Screw | ROTHOBLAAS | HBS | Countersunk screw | 2 | 6 | 120 | 12 | 9.5 | 11.7 | 10.5 | 11.3 | 60
Screw | ROTHOBLAAS | HBS | Countersunk screw | 2 | 6 | 110 | 12 | 9.5 | 11.7 | 10.5 | 11.3 | 60
Screw | ROTHOBLAAS | HBS | Countersunk screw | 2 | 6 | 100 | 12 | 9.5 | 11.7 | 10.5 | 11.3 | 50
Screw | ROTHOBLAAS | HBS | Countersunk screw | 2 | 6 | 90 | 12 | 9.5 | 11.7 | 10.5 | 11.3 | 50
Screw | ROTHOBLAAS | HBS | Countersunk screw | 2 | 6 | 80 | 12 | 9.5 | 11.7 | 10.5 | 11.3 | 40
Screw | ROTHOBLAAS | HBS | Countersunk screw | 2 | 6 | 70 | 12 | 9.5 | 11.7 | 10.5 | 11.3 | 40
Screw | ROTHOBLAAS | HBS | Countersunk screw | 2 | 6 | 60 | 12 | 9.5 | 11.7 | 10.5 | 11.3 | 30
Screw | ROTHOBLAAS | HBS | Countersunk screw | 2 | 6 | 50 | 12 | 9.5 | 11.7 | 10.5 | 11.3 | 35
Screw | ROTHOBLAAS | HBS | Countersunk screw | 2 | 6 | 40 | 12 | 9.5 | 11.7 | 10.5 | 11.3 | 35
Screw | ROTHOBLAAS | HBS | Countersunk screw | 2 | 5 | 120 | 10 | 5.4 | 11.7 | 10.5 | 7.9 | 60
Screw | ROTHOBLAAS | HBS | Countersunk screw | 2 | 5 | 100 | 10 | 5.4 | 11.7 | 10.5 | 7.9 | 50
Screw | ROTHOBLAAS | HBS | Countersunk screw | 2 | 5 | 90 | 10 | 5.4 | 11.7 | 10.5 | 7.9 | 45
Screw | ROTHOBLAAS | HBS | Countersunk screw | 2 | 5 | 80 | 10 | 5.4 | 11.7 | 10.5 | 7.9 | 40
Screw | ROTHOBLAAS | HBS | Countersunk screw | 2 | 5 | 70 | 10 | 5.4 | 11.7 | 10.5 | 7.9 | 35
Screw | ROTHOBLAAS | HBS | Countersunk screw | 2 | 5 | 60 | 10 | 5.4 | 11.7 | 10.5 | 7.9 | 30
Screw | ROTHOBLAAS | HBS | Countersunk screw | 2 | 5 | 50 | 10 | 5.4 | 11.7 | 10.5 | 7.9 | 24
Screw | ROTHOBLAAS | HBS | Countersunk screw | 2 | 5 | 45 | 10 | 5.4 | 11.7 | 10.5 | 7.9 | 24
Screw | ROTHOBLAAS | HBS | Countersunk screw | 2 | 5 | 40 | 10 | 5.4 | 11.7 | 10.5 | 7.9 | 24
Screw | ROTHOBLAAS | HBS | Countersunk screw | 2 | 4.5 | 80 | 9 | 4.1 | 11.7 | 10.5 | 6.4 | 40
Screw | ROTHOBLAAS | HBS | Countersunk screw | 2 | 4.5 | 70 | 9 | 4.1 | 11.7 | 10.5 | 6.4 | 40
Screw | ROTHOBLAAS | HBS | Countersunk screw | 2 | 4.5 | 60 | 9 | 4.1 | 11.7 | 10.5 | 6.4 | 35
Screw | ROTHOBLAAS | HBS | Countersunk screw | 2 | 4.5 | 50 | 9 | 4.1 | 11.7 | 10.5 | 6.4 | 30
Screw | ROTHOBLAAS | HBS | Countersunk screw | 2 | 4.5 | 45 | 9 | 4.1 | 11.7 | 10.5 | 6.4 | 30
Screw | ROTHOBLAAS | HBS | Countersunk screw | 2 | 4.5 | 40 | 9 | 4.1 | 11.7 | 10.5 | 6.4 | 24
Screw | ROTHOBLAAS | HBS | Countersunk screw | 2 | 4 | 80 | 8 | 3 | 11.7 | 10.5 | 5 | 40
Screw | ROTHOBLAAS | HBS | Countersunk screw | 2 | 4 | 70 | 8 | 3 | 11.7 | 10.5 | 5 | 40
Screw | ROTHOBLAAS | HBS | Countersunk screw | 2 | 4 | 60 | 8 | 3 | 11.7 | 10.5 | 5 | 35
Screw | ROTHOBLAAS | HBS | Countersunk screw | 2 | 4 | 50 | 8 | 3 | 11.7 | 10.5 | 5 | 30
Screw | ROTHOBLAAS | HBS | Countersunk screw | 2 | 4 | 45 | 8 | 3 | 11.7 | 10.5 | 5 | 30
Screw | ROTHOBLAAS | HBS | Countersunk screw | 2 | 4 | 40 | 8 | 3 | 11.7 | 10.5 | 5 | 24
Screw | ROTHOBLAAS | HBS | Countersunk screw | 2 | 4 | 35 | 8 | 3 | 11.7 | 10.5 | 5 | 18
Screw | ROTHOBLAAS | HBS | Countersunk screw | 2 | 4 | 30 | 8 | 3 | 11.7 | 10.5 | 5 | 18
Screw | ROTHOBLAAS | HBS | Countersunk screw | 2 | 3.5 | 50 | 7 | 2.1 | 11.7 | 10.5 | 3.8 | 24
Screw | ROTHOBLAAS | HBS | Countersunk screw | 2 | 3.5 | 45 | 7 | 2.1 | 11.7 | 10.5 | 3.8 | 24
Screw | ROTHOBLAAS | HBS | Countersunk screw | 2 | 3.5 | 40 | 7 | 2.1 | 11.7 | 10.5 | 3.8 | 18
Screw | ROTHOBLAAS | HBSEVO | Countersunk screw | 3 | 8 | 320 | 14.5 | 20.1 | 11.7 | 10.5 | 20.1 | 100
Screw | ROTHOBLAAS | HBSEVO | Countersunk screw | 3 | 8 | 280 | 14.5 | 20.1 | 11.7 | 10.5 | 20.1 | 80
Screw | ROTHOBLAAS | HBSEVO | Countersunk screw | 3 | 8 | 240 | 14.5 | 20.1 | 11.7 | 10.5 | 20.1 | 80
Screw | ROTHOBLAAS | HBSEVO | Countersunk screw | 3 | 8 | 220 | 14.5 | 20.1 | 11.7 | 10.5 | 20.1 | 80
Screw | ROTHOBLAAS | HBSEVO | Countersunk screw | 3 | 8 | 200 | 14.5 | 20.1 | 11.7 | 10.5 | 20.1 | 80
Screw | ROTHOBLAAS | HBSEVO | Countersunk screw | 3 | 8 | 180 | 14.5 | 20.1 | 11.7 | 10.5 | 20.1 | 80
Screw | ROTHOBLAAS | HBSEVO | Countersunk screw | 3 | 8 | 160 | 14.5 | 20.1 | 11.7 | 10.5 | 20.1 | 80
Screw | ROTHOBLAAS | HBSEVO | Countersunk screw | 3 | 8 | 140 | 14.5 | 20.1 | 11.7 | 10.5 | 20.1 | 60
Screw | ROTHOBLAAS | HBSEVO | Countersunk screw | 3 | 8 | 120 | 14.5 | 20.1 | 11.7 | 10.5 | 20.1 | 60
Screw | ROTHOBLAAS | HBSEVO | Countersunk screw | 3 | 8 | 100 | 14.5 | 20.1 | 11.7 | 10.5 | 20.1 | 25
Screw | ROTHOBLAAS | HBSEVO | Countersunk screw | 3 | 6 | 200 | 12 | 9.5 | 11.7 | 10.5 | 11.3 | 75
Screw | ROTHOBLAAS | HBSEVO | Countersunk screw | 3 | 6 | 160 | 12 | 9.5 | 11.7 | 10.5 | 11.3 | 75
Screw | ROTHOBLAAS | HBSEVO | Countersunk screw | 3 | 6 | 140 | 12 | 9.5 | 11.7 | 10.5 | 11.3 | 75
Screw | ROTHOBLAAS | HBSEVO | Countersunk screw | 3 | 6 | 120 | 12 | 9.5 | 11.7 | 10.5 | 11.3 | 60
Screw | ROTHOBLAAS | HBSEVO | Countersunk screw | 3 | 6 | 100 | 12 | 9.5 | 11.7 | 10.5 | 11.3 | 50
Screw | ROTHOBLAAS | HBSEVO | Countersunk screw | 3 | 6 | 80 | 12 | 9.5 | 11.7 | 10.5 | 11.3 | 40
Screw | ROTHOBLAAS | HBSEVO | Countersunk screw | 3 | 5 | 100 | 10 | 5.4 | 11.7 | 10.5 | 7.9 | 50
Screw | ROTHOBLAAS | HBSEVO | Countersunk screw | 3 | 5 | 90 | 10 | 5.4 | 11.7 | 10.5 | 7.9 | 45
Screw | ROTHOBLAAS | HBSEVO | Countersunk screw | 3 | 5 | 80 | 10 | 5.4 | 11.7 | 10.5 | 7.9 | 45
Screw | ROTHOBLAAS | LBS | Round head screw for plates | 2 | 7 | 100 | 11 | 14.2 | 11.7 | 10.5 | 15.4 | 100
Screw | ROTHOBLAAS | LBS | Round head screw for plates | 2 | 7 | 80 | 11 | 14.2 | 11.7 | 10.5 | 15.4 | 80
Screw | ROTHOBLAAS | LBS | Round head screw for plates | 2 | 7 | 60 | 11 | 14.2 | 11.7 | 10.5 | 15.4 | 60
Screw | ROTHOBLAAS | LBS | Round head screw for plates | 2 | 5 | 70 | 7.8 | 5.4 | 11.7 | 10.5 | 7.9 | 70
Screw | ROTHOBLAAS | LBS | Round head screw for plates | 2 | 5 | 60 | 7.8 | 5.4 | 11.7 | 10.5 | 7.9 | 60
Screw | ROTHOBLAAS | LBS | Round head screw for plates | 2 | 5 | 50 | 7.8 | 5.4 | 11.7 | 10.5 | 7.9 | 50
Screw | ROTHOBLAAS | LBS | Round head screw for plates | 2 | 5 | 40 | 7.8 | 5.4 | 11.7 | 10.5 | 7.9 | 40
Screw | ROTHOBLAAS | LBS | Round head screw for plates | 2 | 5 | 25 | 7.8 | 5.4 | 11.7 | 10.5 | 7.9 | 25
Screw | ROTHOBLAAS | SKR | Concrete screw hexagonal | 2 | 12 | 400 | 18 |  |  |  |  | 100
Screw | ROTHOBLAAS | SKR | Concrete screw hexagonal | 2 | 12 | 320 | 18 |  |  |  |  | 100
Screw | ROTHOBLAAS | SKR | Concrete screw hexagonal | 2 | 12 | 280 | 18 |  |  |  |  | 100
Screw | ROTHOBLAAS | SKR | Concrete screw hexagonal | 2 | 12 | 240 | 18 |  |  |  |  | 100
Screw | ROTHOBLAAS | SKR | Concrete screw hexagonal | 2 | 12 | 200 | 18 |  |  |  |  | 100
Screw | ROTHOBLAAS | SKR | Concrete screw hexagonal | 2 | 12 | 160 | 18 |  |  |  |  | 100
Screw | ROTHOBLAAS | SKR | Concrete screw hexagonal | 2 | 12 | 140 | 18 |  |  |  |  | 100
Screw | ROTHOBLAAS | SKR | Concrete screw hexagonal | 2 | 12 | 120 | 18 |  |  |  |  | 100
Screw | ROTHOBLAAS | SKR | Concrete screw hexagonal | 2 | 12 | 100 | 18 |  |  |  |  | 100
Screw | ROTHOBLAAS | SKR | Concrete screw hexagonal | 2 | 10 | 160 | 16 |  |  |  |  | 95
Screw | ROTHOBLAAS | SKR | Concrete screw hexagonal | 2 | 10 | 140 | 16 |  |  |  |  | 95
Screw | ROTHOBLAAS | SKR | Concrete screw hexagonal | 2 | 10 | 120 | 16 |  |  |  |  | 95
Screw | ROTHOBLAAS | SKR | Concrete screw hexagonal | 2 | 10 | 100 | 16 |  |  |  |  | 95
Screw | ROTHOBLAAS | SKR | Concrete screw hexagonal | 2 | 10 | 80 | 16 |  |  |  |  | 65
Screw | ROTHOBLAAS | SKR | Concrete screw hexagonal | 2 | 7.5 | 100 | 13 |  |  |  |  | 90
Screw | ROTHOBLAAS | SKR | Concrete screw hexagonal | 2 | 7.5 | 80 | 13 |  |  |  |  | 60
Screw | ROTHOBLAAS | SKR | Concrete screw hexagonal | 2 | 7.5 | 60 | 13 |  |  |  |  | 60
Screw | ROTHOBLAAS | SKREVO | Concrete screw hexagonal | 3 | 12 | 100 | 18 |  |  |  |  | 100
Screw | ROTHOBLAAS | SKREVO | Concrete screw hexagonal | 3 | 10 | 80 | 16 |  |  |  |  | 65
Screw | ROTHOBLAAS | SKREVO | Concrete screw hexagonal | 3 | 7.5 | 60 | 13 |  |  |  |  | 60
Screw | ROTHOBLAAS | SKS | Concrete screw countersunk | 2 | 7.5 | 60 | 13 |  |  |  |  | 60
Screw | ROTHOBLAAS | SKS | Concrete screw countersunk | 2 | 7.5 | 80 | 13 |  |  |  |  | 60
Screw | ROTHOBLAAS | SKS | Concrete screw countersunk | 2 | 7.5 | 100 | 13 |  |  |  |  | 90
Screw | ROTHOBLAAS | SKS | Concrete screw countersunk | 2 | 7.5 | 120 | 13 |  |  |  |  | 90
Screw | ROTHOBLAAS | SKS | Concrete screw countersunk | 2 | 7.5 | 140 | 13 |  |  |  |  | 90
Screw | ROTHOBLAAS | SKS | Concrete screw countersunk | 2 | 7.5 | 160 | 13 |  |  |  |  | 90
Screw | ROTHOBLAAS | SKSEVO | Concrete screw countersunk | 3 | 7.5 | 80 | 13 |  |  |  |  | 60
Screw | ROTHOBLAAS | SKSEVO | Concrete screw countersunk | 3 | 7.5 | 100 | 13 |  |  |  |  | 90
Screw | ROTHOBLAAS | SKSEVO | Concrete screw countersunk | 3 | 7.5 | 120 | 13 |  |  |  |  | 90
Screw | ROTHOBLAAS | VGS | Fully threaded screw | 2 | 13 | 1200 | 22 | 70.9 | 11.7 | 0 | 53 | 1200
Screw | ROTHOBLAAS | VGS | Fully threaded screw | 2 | 13 | 1100 | 22 | 70.9 | 11.7 | 0 | 53 | 1100
Screw | ROTHOBLAAS | VGS | Fully threaded screw | 2 | 13 | 1000 | 22 | 70.9 | 11.7 | 0 | 53 | 1000
Screw | ROTHOBLAAS | VGS | Fully threaded screw | 2 | 13 | 900 | 22 | 70.9 | 11.7 | 0 | 53 | 900
Screw | ROTHOBLAAS | VGS | Fully threaded screw | 2 | 13 | 800 | 22 | 70.9 | 11.7 | 0 | 53 | 800
Screw | ROTHOBLAAS | VGS | Fully threaded screw | 2 | 13 | 700 | 22 | 70.9 | 11.7 | 0 | 53 | 700
Screw | ROTHOBLAAS | VGS | Fully threaded screw | 2 | 13 | 600 | 22 | 70.9 | 11.7 | 0 | 53 | 600
Screw | ROTHOBLAAS | VGS | Fully threaded screw | 2 | 13 | 500 | 22 | 70.9 | 11.7 | 0 | 53 | 500
Screw | ROTHOBLAAS | VGS | Fully threaded screw | 2 | 13 | 400 | 22 | 70.9 | 11.7 | 0 | 53 | 400
Screw | ROTHOBLAAS | VGS | Fully threaded screw | 2 | 13 | 300 | 22 | 70.9 | 11.7 | 0 | 53 | 300
Screw | ROTHOBLAAS | VGS | Fully threaded screw | 2 | 13 | 200 | 22 | 70.9 | 11.7 | 0 | 53 | 200
Screw | ROTHOBLAAS | VGS | Fully threaded screw | 2 | 13 | 150 | 22 | 70.9 | 11.7 | 0 | 53 | 150
Screw | ROTHOBLAAS | VGS | Fully threaded screw | 2 | 13 | 100 | 22 | 70.9 | 11.7 | 0 | 53 | 100
Screw | ROTHOBLAAS | VGS | Fully threaded screw | 2 | 11 | 800 | 19.3 | 45.9 | 11.7 | 0 | 38 | 800
Screw | ROTHOBLAAS | VGS | Fully threaded screw | 2 | 11 | 700 | 19.3 | 45.9 | 11.7 | 0 | 38 | 700
Screw | ROTHOBLAAS | VGS | Fully threaded screw | 2 | 11 | 600 | 19.3 | 45.9 | 11.7 | 0 | 38 | 600
Screw | ROTHOBLAAS | VGS | Fully threaded screw | 2 | 11 | 550 | 19.3 | 45.9 | 11.7 | 0 | 38 | 550
Screw | ROTHOBLAAS | VGS | Fully threaded screw | 2 | 11 | 500 | 19.3 | 45.9 | 11.7 | 0 | 38 | 500
Screw | ROTHOBLAAS | VGS | Fully threaded screw | 2 | 11 | 450 | 19.3 | 45.9 | 11.7 | 0 | 38 | 450
Screw | ROTHOBLAAS | VGS | Fully threaded screw | 2 | 11 | 400 | 19.3 | 45.9 | 11.7 | 0 | 38 | 400
Screw | ROTHOBLAAS | VGS | Fully threaded screw | 2 | 11 | 375 | 19.3 | 45.9 | 11.7 | 0 | 38 | 375
Screw | ROTHOBLAAS | VGS | Fully threaded screw | 2 | 11 | 350 | 19.3 | 45.9 | 11.7 | 0 | 38 | 350
Screw | ROTHOBLAAS | VGS | Fully threaded screw | 2 | 11 | 325 | 19.3 | 45.9 | 11.7 | 0 | 38 | 325
Screw | ROTHOBLAAS | VGS | Fully threaded screw | 2 | 11 | 300 | 19.3 | 45.9 | 11.7 | 0 | 38 | 300
Screw | ROTHOBLAAS | VGS | Fully threaded screw | 2 | 11 | 275 | 19.3 | 45.9 | 11.7 | 0 | 38 | 275
Screw | ROTHOBLAAS | VGS | Fully threaded screw | 2 | 11 | 250 | 19.3 | 45.9 | 11.7 | 0 | 38 | 250
Screw | ROTHOBLAAS | VGS | Fully threaded screw | 2 | 11 | 225 | 19.3 | 45.9 | 11.7 | 0 | 38 | 225
Screw | ROTHOBLAAS | VGS | Fully threaded screw | 2 | 11 | 200 | 19.3 | 45.9 | 11.7 | 0 | 38 | 200
Screw | ROTHOBLAAS | VGS | Fully threaded screw | 2 | 11 | 175 | 19.3 | 45.9 | 11.7 | 0 | 38 | 175
Screw | ROTHOBLAAS | VGS | Fully threaded screw | 2 | 11 | 150 | 19.3 | 45.9 | 11.7 | 0 | 38 | 150
Screw | ROTHOBLAAS | VGS | Fully threaded screw | 2 | 11 | 125 | 19.3 | 45.9 | 11.7 | 0 | 38 | 125
Screw | ROTHOBLAAS | VGS | Fully threaded screw | 2 | 11 | 100 | 19.3 | 45.9 | 11.7 | 0 | 38 | 100
Screw | ROTHOBLAAS | VGS | Fully threaded screw | 2 | 9 | 520 | 16 | 27.2 | 11.7 | 0 | 25.4 | 520
Screw | ROTHOBLAAS | VGS | Fully threaded screw | 2 | 9 | 480 | 16 | 27.2 | 11.7 | 0 | 25.4 | 480
Screw | ROTHOBLAAS | VGS | Fully threaded screw | 2 | 9 | 440 | 16 | 27.2 | 11.7 | 0 | 25.4 | 440
Screw | ROTHOBLAAS | VGS | Fully threaded screw | 2 | 9 | 400 | 16 | 27.2 | 11.7 | 0 | 25.4 | 400
Screw | ROTHOBLAAS | VGS | Fully threaded screw | 2 | 9 | 380 | 16 | 27.2 | 11.7 | 0 | 25.4 | 380
Screw | ROTHOBLAAS | VGS | Fully threaded screw | 2 | 9 | 360 | 16 | 27.2 | 11.7 | 0 | 25.4 | 360
Screw | ROTHOBLAAS | VGS | Fully threaded screw | 2 | 9 | 340 | 16 | 27.2 | 11.7 | 0 | 25.4 | 340
Screw | ROTHOBLAAS | VGS | Fully threaded screw | 2 | 9 | 320 | 16 | 27.2 | 11.7 | 0 | 25.4 | 320
Screw | ROTHOBLAAS | VGS | Fully threaded screw | 2 | 9 | 300 | 16 | 27.2 | 11.7 | 0 | 25.4 | 300
Screw | ROTHOBLAAS | VGS | Fully threaded screw | 2 | 9 | 280 | 16 | 27.2 | 11.7 | 0 | 25.4 | 280
Screw | ROTHOBLAAS | VGS | Fully threaded screw | 2 | 9 | 260 | 16 | 27.2 | 11.7 | 0 | 25.4 | 260
Screw | ROTHOBLAAS | VGS | Fully threaded screw | 2 | 9 | 240 | 16 | 27.2 | 11.7 | 0 | 25.4 | 240
Screw | ROTHOBLAAS | VGS | Fully threaded screw | 2 | 9 | 220 | 16 | 27.2 | 11.7 | 0 | 25.4 | 220
Screw | ROTHOBLAAS | VGS | Fully threaded screw | 2 | 9 | 200 | 16 | 27.2 | 11.7 | 0 | 25.4 | 200
Screw | ROTHOBLAAS | VGS | Fully threaded screw | 2 | 9 | 180 | 16 | 27.2 | 11.7 | 0 | 25.4 | 180
Screw | ROTHOBLAAS | VGS | Fully threaded screw | 2 | 9 | 160 | 16 | 27.2 | 11.7 | 0 | 25.4 | 160
Screw | ROTHOBLAAS | VGS | Fully threaded screw | 2 | 9 | 140 | 16 | 27.2 | 11.7 | 0 | 25.4 | 140
Screw | ROTHOBLAAS | VGS | Fully threaded screw | 2 | 9 | 120 | 16 | 27.2 | 11.7 | 0 | 25.4 | 120
Screw | ROTHOBLAAS | VGS | Fully threaded screw | 2 | 9 | 100 | 16 | 27.2 | 11.7 | 0 | 25.4 | 100
Screw | ROTHOBLAAS | VGZEVO | Full threaded screw with cylindrical head | 3 | 9 | 360 | 11.5 | 27.2 | 11.7 | 0 | 25.4 | 360
Screw | ROTHOBLAAS | VGZEVO | Full threaded screw with cylindrical head | 3 | 9 | 320 | 11.5 | 27.2 | 11.7 | 0 | 25.4 | 320
Screw | ROTHOBLAAS | VGZEVO | Full threaded screw with cylindrical head | 3 | 9 | 280 | 11.5 | 27.2 | 11.7 | 0 | 25.4 | 280
Screw | ROTHOBLAAS | VGZEVO | Full threaded screw with cylindrical head | 3 | 9 | 240 | 11.5 | 27.2 | 11.7 | 0 | 25.4 | 240
Screw | ROTHOBLAAS | VGZEVO | Full threaded screw with cylindrical head | 3 | 9 | 200 | 11.5 | 27.2 | 11.7 | 0 | 25.4 | 200
Screw | ROTHOBLAAS | VGZEVO | Full threaded screw with cylindrical head | 3 | 7 | 300 | 9.5 | 14.2 | 11.7 | 0 | 15.4 | 300
Screw | ROTHOBLAAS | VGZEVO | Full threaded screw with cylindrical head | 3 | 7 | 260 | 9.5 | 14.2 | 11.7 | 0 | 15.4 | 260
Screw | ROTHOBLAAS | VGZEVO | Full threaded screw with cylindrical head | 3 | 7 | 220 | 9.5 | 14.2 | 11.7 | 0 | 15.4 | 220
Screw | ROTHOBLAAS | VGZEVO | Full threaded screw with cylindrical head | 3 | 7 | 180 | 9.5 | 14.2 | 11.7 | 0 | 15.4 | 180
Screw | ROTHOBLAAS | VGZEVO | Full threaded screw with cylindrical head | 3 | 7 | 140 | 9.5 | 14.2 | 11.7 | 0 | 15.4 | 140
Screw | ROTHOBLAAS | VGZEVO | Full threaded screw with cylindrical head | 3 | 5.6 | 160 | 8 | 10.6 | 11.7 | 0 | 12.3 | 160
Screw | ROTHOBLAAS | VGZEVO | Full threaded screw with cylindrical head | 3 | 5.6 | 140 | 8 | 10.6 | 11.7 | 0 | 12.3 | 140
Screw | ROTHOBLAAS | VGZEVO | Full threaded screw with cylindrical head | 3 | 5.3 | 120 | 8 | 9.2 | 11.7 | 0 | 11 | 120
Screw | ROTHOBLAAS | VGZEVO | Full threaded screw with cylindrical head | 3 | 5.3 | 100 | 8 | 9.2 | 11.7 | 0 | 11 | 100
Screw | ROTHOBLAAS | VGZEVO | Full threaded screw with cylindrical head | 3 | 5.3 | 80 | 8 | 9.2 | 11.7 | 0 | 11 | 80
Screw | ROTHOBLAAS | VGZHARDWOOD | Fully threaded screw for hardwoods | 2 | 8 | 320 | 11.5 | 33.4 | 42 | 0 | 32 | 320
Screw | ROTHOBLAAS | VGZHARDWOOD | Fully threaded screw for hardwoods | 2 | 8 | 280 | 11.5 | 33.4 | 42 | 0 | 32 | 280
Screw | ROTHOBLAAS | VGZHARDWOOD | Fully threaded screw for hardwoods | 2 | 8 | 240 | 11.5 | 33.4 | 42 | 0 | 32 | 240
Screw | ROTHOBLAAS | VGZHARDWOOD | Fully threaded screw for hardwoods | 2 | 8 | 200 | 11.5 | 33.4 | 42 | 0 | 32 | 200
Screw | ROTHOBLAAS | VGZHARDWOOD | Fully threaded screw for hardwoods | 2 | 6 | 260 | 9.5 | 15.8 | 42 | 0 | 18 | 260
Screw | ROTHOBLAAS | VGZHARDWOOD | Fully threaded screw for hardwoods | 2 | 6 | 220 | 9.5 | 15.8 | 42 | 0 | 18 | 220
Screw | ROTHOBLAAS | VGZHARDWOOD | Fully threaded screw for hardwoods | 2 | 6 | 180 | 9.5 | 15.8 | 42 | 0 | 18 | 180
Screw | ROTHOBLAAS | VGZHARDWOOD | Fully threaded screw for hardwoods | 2 | 6 | 140 | 9.5 | 15.8 | 42 | 0 | 18 | 140
Screw | ROTHOBLAAS | VGZ | Full threaded screw with cylindrical head | 2 | 11 | 600 | 13.5 | 45.9 | 11.7 | 0 | 38 | 600
Screw | ROTHOBLAAS | VGZ | Full threaded screw with cylindrical head | 2 | 11 | 550 | 13.5 | 45.9 | 11.7 | 0 | 38 | 550
Screw | ROTHOBLAAS | VGZ | Full threaded screw with cylindrical head | 2 | 11 | 500 | 13.5 | 45.9 | 11.7 | 0 | 38 | 500
Screw | ROTHOBLAAS | VGZ | Full threaded screw with cylindrical head | 2 | 11 | 450 | 13.5 | 45.9 | 11.7 | 0 | 38 | 450
Screw | ROTHOBLAAS | VGZ | Full threaded screw with cylindrical head | 2 | 11 | 400 | 13.5 | 45.9 | 11.7 | 0 | 38 | 400
Screw | ROTHOBLAAS | VGZ | Full threaded screw with cylindrical head | 2 | 11 | 350 | 13.5 | 45.9 | 11.7 | 0 | 38 | 350
Screw | ROTHOBLAAS | VGZ | Full threaded screw with cylindrical head | 2 | 11 | 300 | 13.5 | 45.9 | 11.7 | 0 | 38 | 300
Screw | ROTHOBLAAS | VGZ | Full threaded screw with cylindrical head | 2 | 11 | 250 | 13.5 | 45.9 | 11.7 | 0 | 38 | 250
Screw | ROTHOBLAAS | VGZ | Full threaded screw with cylindrical head | 2 | 9 | 520 | 11.5 | 27.2 | 11.7 | 0 | 25.4 | 520
Screw | ROTHOBLAAS | VGZ | Full threaded screw with cylindrical head | 2 | 9 | 480 | 11.5 | 27.2 | 11.7 | 0 | 25.4 | 480
Screw | ROTHOBLAAS | VGZ | Full threaded screw with cylindrical head | 2 | 9 | 440 | 11.5 | 27.2 | 11.7 | 0 | 25.4 | 440
Screw | ROTHOBLAAS | VGZ | Full threaded screw with cylindrical head | 2 | 9 | 400 | 11.5 | 27.2 | 11.7 | 0 | 25.4 | 400
Screw | ROTHOBLAAS | VGZ | Full threaded screw with cylindrical head | 2 | 9 | 380 | 11.5 | 27.2 | 11.7 | 0 | 25.4 | 380
Screw | ROTHOBLAAS | VGZ | Full threaded screw with cylindrical head | 2 | 9 | 360 | 11.5 | 27.2 | 11.7 | 0 | 25.4 | 360
Screw | ROTHOBLAAS | VGZ | Full threaded screw with cylindrical head | 2 | 9 | 340 | 11.5 | 27.2 | 11.7 | 0 | 25.4 | 340
Screw | ROTHOBLAAS | VGZ | Full threaded screw with cylindrical head | 2 | 9 | 320 | 11.5 | 27.2 | 11.7 | 0 | 25.4 | 320
Screw | ROTHOBLAAS | VGZ | Full threaded screw with cylindrical head | 2 | 9 | 300 | 11.5 | 27.2 | 11.7 | 0 | 25.4 | 300
Screw | ROTHOBLAAS | VGZ | Full threaded screw with cylindrical head | 2 | 9 | 280 | 11.5 | 27.2 | 11.7 | 0 | 25.4 | 280
Screw | ROTHOBLAAS | VGZ | Full threaded screw with cylindrical head | 2 | 9 | 260 | 11.5 | 27.2 | 11.7 | 0 | 25.4 | 260
Screw | ROTHOBLAAS | VGZ | Full threaded screw with cylindrical head | 2 | 9 | 240 | 11.5 | 27.2 | 11.7 | 0 | 25.4 | 240
Screw | ROTHOBLAAS | VGZ | Full threaded screw with cylindrical head | 2 | 9 | 220 | 11.5 | 27.2 | 11.7 | 0 | 25.4 | 220
Screw | ROTHOBLAAS | VGZ | Full threaded screw with cylindrical head | 2 | 9 | 200 | 11.5 | 27.2 | 11.7 | 0 | 25.4 | 200
Screw | ROTHOBLAAS | VGZ | Full threaded screw with cylindrical head | 2 | 9 | 180 | 11.5 | 27.2 | 11.7 | 0 | 25.4 | 180
Screw | ROTHOBLAAS | VGZ | Full threaded screw with cylindrical head | 2 | 9 | 160 | 11.5 | 27.2 | 11.7 | 0 | 25.4 | 160
Screw | ROTHOBLAAS | VGZ | Full threaded screw with cylindrical head | 2 | 7 | 380 | 9.5 | 14.2 | 11.7 | 0 | 15.4 | 380
Screw | ROTHOBLAAS | VGZ | Full threaded screw with cylindrical head | 2 | 7 | 340 | 9.5 | 14.2 | 11.7 | 0 | 15.4 | 340
Screw | ROTHOBLAAS | VGZ | Full threaded screw with cylindrical head | 2 | 7 | 300 | 9.5 | 14.2 | 11.7 | 0 | 15.4 | 300
Screw | ROTHOBLAAS | VGZ | Full threaded screw with cylindrical head | 2 | 7 | 280 | 9.5 | 14.2 | 11.7 | 0 | 15.4 | 280
Screw | ROTHOBLAAS | VGZ | Full threaded screw with cylindrical head | 2 | 7 | 260 | 9.5 | 14.2 | 11.7 | 0 | 15.4 | 260
Screw | ROTHOBLAAS | VGZ | Full threaded screw with cylindrical head | 2 | 7 | 240 | 9.5 | 14.2 | 11.7 | 0 | 15.4 | 240
Screw | ROTHOBLAAS | VGZ | Full threaded screw with cylindrical head | 2 | 7 | 220 | 9.5 | 14.2 | 11.7 | 0 | 15.4 | 220
Screw | ROTHOBLAAS | VGZ | Full threaded screw with cylindrical head | 2 | 7 | 200 | 9.5 | 14.2 | 11.7 | 0 | 15.4 | 200
Screw | ROTHOBLAAS | VGZ | Full threaded screw with cylindrical head | 2 | 7 | 180 | 9.5 | 14.2 | 11.7 | 0 | 15.4 | 180
Screw | ROTHOBLAAS | VGZ | Full threaded screw with cylindrical head | 2 | 7 | 160 | 9.5 | 14.2 | 11.7 | 0 | 15.4 | 160
Screw | ROTHOBLAAS | VGZ | Full threaded screw with cylindrical head | 2 | 7 | 140 | 9.5 | 14.2 | 11.7 | 0 | 15.4 | 140
Screw | ROTHOBLAAS | VGZ | Full threaded screw with cylindrical head | 2 | 7 | 120 | 9.5 | 14.2 | 11.7 | 0 | 15.4 | 120
Screw | ROTHOBLAAS | VGZ | Full threaded screw with cylindrical head | 2 | 7 | 100 | 9.5 | 14.2 | 11.7 | 0 | 15.4 | 100
Screw | ROTHOBLAAS | VGZ | Full threaded screw with cylindrical head | 2 | 7 | 80 | 9.5 | 14.2 | 11.7 | 0 | 15.4 | 80
Screw | ROTHOBLAAS | VGZ | Full threaded screw with cylindrical head | 2 | 5.6 | 160 | 8 | 10.6 | 11.7 | 0 | 12.3 | 160
Screw | ROTHOBLAAS | VGZ | Full threaded screw with cylindrical head | 2 | 5.6 | 140 | 8 | 10.6 | 11.7 | 0 | 12.3 | 140
Screw | ROTHOBLAAS | VGZ | Full threaded screw with cylindrical head | 2 | 5.3 | 120 | 8 | 9.2 | 11.7 | 0 | 11 | 120
Screw | ROTHOBLAAS | VGZ | Full threaded screw with cylindrical head | 2 | 5.3 | 100 | 8 | 9.2 | 11.7 | 0 | 11 | 100
Screw | ROTHOBLAAS | VGZ | Full threaded screw with cylindrical head | 2 | 5.3 | 80 | 8 | 9.2 | 11.7 | 0 | 11 | 80
Screw | ROTHOBLAAS | TBS | Flange Head Screw | 2 | 6 | 60 | 15.5 | 9.4937 | 11.7 | 10.5 | 11.3 | 40
Screw | ROTHOBLAAS | TBS | Flange Head Screw | 2 | 6 | 70 | 15.5 | 9.4937 | 11.7 | 10.5 | 11.3 | 40
Screw | ROTHOBLAAS | TBS | Flange Head Screw | 2 | 6 | 80 | 15.5 | 9.4937 | 11.7 | 10.5 | 11.3 | 50
Screw | ROTHOBLAAS | TBS | Flange Head Screw | 2 | 6 | 90 | 15.5 | 9.4937 | 11.7 | 10.5 | 11.3 | 50
Screw | ROTHOBLAAS | TBS | Flange Head Screw | 2 | 6 | 100 | 15.5 | 9.4937 | 11.7 | 10.5 | 11.3 | 60
Screw | ROTHOBLAAS | TBS | Flange Head Screw | 2 | 6 | 120 | 15.5 | 9.4937 | 11.7 | 10.5 | 11.3 | 75
Screw | ROTHOBLAAS | TBS | Flange Head Screw | 2 | 6 | 140 | 15.5 | 9.4937 | 11.7 | 10.5 | 11.3 | 75
Screw | ROTHOBLAAS | TBS | Flange Head Screw | 2 | 6 | 160 | 15.5 | 9.4937 | 11.7 | 10.5 | 11.3 | 75
Screw | ROTHOBLAAS | TBS | Flange Head Screw | 2 | 6 | 180 | 15.5 | 9.4937 | 11.7 | 10.5 | 11.3 | 75
Screw | ROTHOBLAAS | TBS | Flange Head Screw | 2 | 6 | 200 | 15.5 | 9.4937 | 11.7 | 10.5 | 11.3 | 75
Screw | ROTHOBLAAS | TBS | Flange Head Screw | 2 | 6 | 220 | 15.5 | 9.4937 | 11.7 | 10.5 | 11.3 | 100
Screw | ROTHOBLAAS | TBS | Flange Head Screw | 2 | 6 | 240 | 15.5 | 9.4937 | 11.7 | 10.5 | 11.3 | 100
Screw | ROTHOBLAAS | TBS | Flange Head Screw | 2 | 6 | 260 | 15.5 | 9.4937 | 11.7 | 10.5 | 11.3 | 100
Screw | ROTHOBLAAS | TBS | Flange Head Screw | 2 | 6 | 280 | 15.5 | 9.4937 | 11.7 | 10.5 | 11.3 | 100
Screw | ROTHOBLAAS | TBS | Flange Head Screw | 2 | 6 | 300 | 15.5 | 9.4937 | 11.7 | 10.5 | 11.3 | 100
Screw | ROTHOBLAAS | TBS | Flange Head Screw | 2 | 8 | 40 | 19 | 20.0575 | 11.7 | 10.5 | 20.1 | 32
Screw | ROTHOBLAAS | TBS | Flange Head Screw | 2 | 8 | 60 | 19 | 20.0575 | 11.7 | 10.5 | 20.1 | 52
Screw | ROTHOBLAAS | TBS | Flange Head Screw | 2 | 8 | 80 | 19 | 20.0575 | 11.7 | 10.5 | 20.1 | 52
Screw | ROTHOBLAAS | TBS | Flange Head Screw | 2 | 8 | 100 | 19 | 20.0575 | 11.7 | 10.5 | 20.1 | 52
Screw | ROTHOBLAAS | TBS | Flange Head Screw | 2 | 8 | 120 | 19 | 20.0575 | 11.7 | 10.5 | 20.1 | 80
Screw | ROTHOBLAAS | TBS | Flange Head Screw | 2 | 8 | 140 | 19 | 20.0575 | 11.7 | 10.5 | 20.1 | 80
Screw | ROTHOBLAAS | TBS | Flange Head Screw | 2 | 8 | 160 | 19 | 20.0575 | 11.7 | 10.5 | 20.1 | 100
Screw | ROTHOBLAAS | TBS | Flange Head Screw | 2 | 8 | 180 | 19 | 20.0575 | 11.7 | 10.5 | 20.1 | 100
Screw | ROTHOBLAAS | TBS | Flange Head Screw | 2 | 8 | 200 | 19 | 20.0575 | 11.7 | 10.5 | 20.1 | 100
Screw | ROTHOBLAAS | TBS | Flange Head Screw | 2 | 8 | 220 | 19 | 20.0575 | 11.7 | 10.5 | 20.1 | 100
Screw | ROTHOBLAAS | TBS | Flange Head Screw | 2 | 8 | 240 | 19 | 20.0575 | 11.7 | 10.5 | 20.1 | 100
Screw | ROTHOBLAAS | TBS | Flange Head Screw | 2 | 8 | 260 | 19 | 20.0575 | 11.7 | 10.5 | 20.1 | 100
Screw | ROTHOBLAAS | TBS | Flange Head Screw | 2 | 8 | 280 | 19 | 20.0575 | 11.7 | 10.5 | 20.1 | 100
Screw | ROTHOBLAAS | TBS | Flange Head Screw | 2 | 8 | 300 | 19 | 20.0575 | 11.7 | 10.5 | 20.1 | 100
Screw | ROTHOBLAAS | TBS | Flange Head Screw | 2 | 8 | 320 | 19 | 20.0575 | 11.7 | 10.5 | 20.1 | 100
Screw | ROTHOBLAAS | TBS | Flange Head Screw | 2 | 8 | 340 | 19 | 20.0575 | 11.7 | 10.5 | 20.1 | 100
Screw | ROTHOBLAAS | TBS | Flange Head Screw | 2 | 8 | 360 | 19 | 20.0575 | 11.7 | 10.5 | 20.1 | 100
Screw | ROTHOBLAAS | TBS | Flange Head Screw | 2 | 8 | 380 | 19 | 20.0575 | 11.7 | 10.5 | 20.1 | 100
Screw | ROTHOBLAAS | TBS | Flange Head Screw | 2 | 8 | 400 | 19 | 20.0575 | 11.7 | 10.5 | 20.1 | 100
Screw | ROTHOBLAAS | TBS | Flange Head Screw | 2 | 8 | 440 | 19 | 20.0575 | 11.7 | 10.5 | 20.1 | 100
Screw | ROTHOBLAAS | TBS | Flange Head Screw | 2 | 8 | 480 | 19 | 20.0575 | 11.7 | 10.5 | 20.1 | 100
Screw | ROTHOBLAAS | TBS | Flange Head Screw | 2 | 8 | 520 | 19 | 20.0575 | 11.7 | 10.5 | 20.1 | 100
Screw | ROTHOBLAAS | TBS | Flange Head Screw | 2 | 8 | 200 | 24.5 | 20.0575 | 11.7 | 16 | 20.1 | 120
Screw | ROTHOBLAAS | TBS | Flange Head Screw | 2 | 8 | 220 | 24.5 | 20.0575 | 11.7 | 16 | 20.1 | 120
Screw | ROTHOBLAAS | TBS | Flange Head Screw | 2 | 8 | 240 | 24.5 | 20.0575 | 11.7 | 16 | 20.1 | 120
Screw | ROTHOBLAAS | TBS | Flange Head Screw | 2 | 10 | 100 | 25 | 35.8296 | 11.7 | 10.5 | 31.4 | 52
Screw | ROTHOBLAAS | TBS | Flange Head Screw | 2 | 10 | 120 | 25 | 35.8296 | 11.7 | 10.5 | 31.4 | 60
Screw | ROTHOBLAAS | TBS | Flange Head Screw | 2 | 10 | 140 | 25 | 35.8296 | 11.7 | 10.5 | 31.4 | 60
Screw | ROTHOBLAAS | TBS | Flange Head Screw | 2 | 10 | 160 | 25 | 35.8296 | 11.7 | 10.5 | 31.4 | 80
Screw | ROTHOBLAAS | TBS | Flange Head Screw | 2 | 10 | 180 | 25 | 35.8296 | 11.7 | 10.5 | 31.4 | 80
Screw | ROTHOBLAAS | TBS | Flange Head Screw | 2 | 10 | 200 | 25 | 35.8296 | 11.7 | 10.5 | 31.4 | 100
Screw | ROTHOBLAAS | TBS | Flange Head Screw | 2 | 10 | 220 | 25 | 35.8296 | 11.7 | 10.5 | 31.4 | 100
Screw | ROTHOBLAAS | TBS | Flange Head Screw | 2 | 10 | 240 | 25 | 35.8296 | 11.7 | 10.5 | 31.4 | 100
Screw | ROTHOBLAAS | TBS | Flange Head Screw | 2 | 10 | 260 | 25 | 35.8296 | 11.7 | 10.5 | 31.4 | 100
Screw | ROTHOBLAAS | TBS | Flange Head Screw | 2 | 10 | 280 | 25 | 35.8296 | 11.7 | 10.5 | 31.4 | 100
Screw | ROTHOBLAAS | TBS | Flange Head Screw | 2 | 10 | 300 | 25 | 35.8296 | 11.7 | 10.5 | 31.4 | 100
Screw | ROTHOBLAAS | TBS | Flange Head Screw | 2 | 10 | 320 | 25 | 35.8296 | 11.7 | 10.5 | 31.4 | 120
Screw | ROTHOBLAAS | TBS | Flange Head Screw | 2 | 10 | 340 | 25 | 35.8296 | 11.7 | 10.5 | 31.4 | 120
Screw | ROTHOBLAAS | TBS | Flange Head Screw | 2 | 10 | 360 | 25 | 35.8296 | 11.7 | 10.5 | 31.4 | 120
Screw | ROTHOBLAAS | TBS | Flange Head Screw | 2 | 10 | 380 | 25 | 35.8296 | 11.7 | 10.5 | 31.4 | 120
Screw | ROTHOBLAAS | TBS | Flange Head Screw | 2 | 10 | 400 | 25 | 35.8296 | 11.7 | 10.5 | 31.4 | 120
Screw | ROTHOBLAAS | TBS | Flange Head Screw | 2 | 10 | 440 | 25 | 35.8296 | 11.7 | 10.5 | 31.4 | 120
Screw | ROTHOBLAAS | TBS | Flange Head Screw | 2 | 10 | 480 | 25 | 35.8296 | 11.7 | 10.5 | 31.4 | 120
Screw | ROTHOBLAAS | TBS | Flange Head Screw | 2 | 10 | 520 | 25 | 35.8296 | 11.7 | 10.5 | 31.4 | 120
Screw | ROTHOBLAAS | TBSEVO | Flange Head Screw | 3 | 6 | 60 | 15.5 | 9.4937 | 11.7 | 10.5 | 11.3 | 40
Screw | ROTHOBLAAS | TBSEVO | Flange Head Screw | 3 | 6 | 80 | 15.5 | 9.4937 | 11.7 | 10.5 | 11.3 | 50
Screw | ROTHOBLAAS | TBSEVO | Flange Head Screw | 3 | 6 | 100 | 15.5 | 9.4937 | 11.7 | 10.5 | 11.3 | 60
Screw | ROTHOBLAAS | TBSEVO | Flange Head Screw | 3 | 6 | 120 | 15.5 | 9.4937 | 11.7 | 10.5 | 11.3 | 75
Screw | ROTHOBLAAS | TBSEVO | Flange Head Screw | 3 | 6 | 140 | 15.5 | 9.4937 | 11.7 | 10.5 | 11.3 | 75
Screw | ROTHOBLAAS | TBSEVO | Flange Head Screw | 3 | 6 | 160 | 15.5 | 9.4937 | 11.7 | 10.5 | 11.3 | 75
Screw | ROTHOBLAAS | TBSEVO | Flange Head Screw | 3 | 6 | 180 | 15.5 | 9.4937 | 11.7 | 10.5 | 11.3 | 75
Screw | ROTHOBLAAS | TBSEVO | Flange Head Screw | 3 | 6 | 200 | 15.5 | 9.4937 | 11.7 | 10.5 | 11.3 | 75
Screw | ROTHOBLAAS | TBSEVO | Flange Head Screw | 3 | 8 | 100 | 19 | 20.0575 | 11.7 | 10.5 | 20.1 | 52
Screw | ROTHOBLAAS | TBSEVO | Flange Head Screw | 3 | 8 | 120 | 19 | 20.0575 | 11.7 | 10.5 | 20.1 | 80
Screw | ROTHOBLAAS | TBSEVO | Flange Head Screw | 3 | 8 | 140 | 19 | 20.0575 | 11.7 | 10.5 | 20.1 | 80
Screw | ROTHOBLAAS | TBSEVO | Flange Head Screw | 3 | 8 | 160 | 19 | 20.0575 | 11.7 | 10.5 | 20.1 | 100
Screw | ROTHOBLAAS | TBSEVO | Flange Head Screw | 3 | 8 | 180 | 19 | 20.0575 | 11.7 | 10.5 | 20.1 | 100
Screw | ROTHOBLAAS | TBSEVO | Flange Head Screw | 3 | 8 | 200 | 19 | 20.0575 | 11.7 | 10.5 | 20.1 | 100
Screw | ROTHOBLAAS | TBSEVO | Flange Head Screw | 3 | 8 | 220 | 19 | 20.0575 | 11.7 | 10.5 | 20.1 | 100
Screw | ROTHOBLAAS | TBSEVO | Flange Head Screw | 3 | 8 | 240 | 19 | 20.0575 | 11.7 | 10.5 | 20.1 | 100
Bolt | ROTHOBLAAS | EKS | Hexagonal Head Bolt |  | 24 | 85 | 39.98 | 603.6885 |  |  | 254.2
Bolt | ROTHOBLAAS | EKS | Hexagonal Head Bolt |  | 24 | 80 | 39.98 | 603.6885 |  |  | 254.2
Bolt | ROTHOBLAAS | EKS | Hexagonal Head Bolt |  | 24 | 70 | 39.98 | 603.6885 |  |  | 254.2
Bolt | ROTHOBLAAS | EKS | Hexagonal Head Bolt |  | 24 | 65 | 39.98 | 603.6885 |  |  | 254.2
Bolt | ROTHOBLAAS | EKS | Hexagonal Head Bolt |  | 24 | 60 | 39.98 | 603.6885 |  |  | 254.2
Bolt | ROTHOBLAAS | EKS | Hexagonal Head Bolt |  | 24 | 50 | 39.98 | 603.6885 |  |  | 254.2
Bolt | ROTHOBLAAS | EKS | Hexagonal Head Bolt |  | 24 | 40 | 39.98 | 603.6885 |  |  | 254.2
Bolt | ROTHOBLAAS | EKS | Hexagonal Head Bolt |  | 20 | 100 | 33.53 | 375.5946 |  |  | 176.4
Bolt | ROTHOBLAAS | EKS | Hexagonal Head Bolt |  | 20 | 80 | 33.53 | 375.5946 |  |  | 176.4
Bolt | ROTHOBLAAS | EKS | Hexagonal Head Bolt |  | 20 | 70 | 33.53 | 375.5946 |  |  | 176.4
Bolt | ROTHOBLAAS | EKS | Hexagonal Head Bolt |  | 20 | 60 | 33.53 | 375.5946 |  |  | 176.4
Bolt | ROTHOBLAAS | EKS | Hexagonal Head Bolt |  | 20 | 50 | 33.53 | 375.5946 |  |  | 176.4
Bolt | ROTHOBLAAS | EKS | Hexagonal Head Bolt |  | 20 | 40 | 33.53 | 375.5946 |  |  | 176.4
Bolt | ROTHOBLAAS | KOTA2 | Round Head Bolt | 3 | 12 | 300 | 20.03 | 76.7454 |  |  | 30.3
Bolt | ROTHOBLAAS | KOTA2 | Round Head Bolt | 3 | 12 | 280 | 20.03 | 76.7454 |  |  | 30.3
Bolt | ROTHOBLAAS | KOTA2 | Round Head Bolt | 3 | 12 | 240 | 20.03 | 76.7454 |  |  | 30.3
Bolt | ROTHOBLAAS | KOTA2 | Round Head Bolt | 3 | 12 | 220 | 20.03 | 76.7454 |  |  | 30.3
Bolt | ROTHOBLAAS | KOTA2 | Round Head Bolt | 3 | 12 | 200 | 20.03 | 76.7454 |  |  | 30.3
Bolt | ROTHOBLAAS | KOTA2 | Round Head Bolt | 3 | 12 | 180 | 20.03 | 76.7454 |  |  | 30.3
Bolt | ROTHOBLAAS | KOTA2 | Round Head Bolt | 3 | 12 | 160 | 20.03 | 76.7454 |  |  | 30.3
Bolt | ROTHOBLAAS | KOTA2 | Round Head Bolt | 3 | 12 | 140 | 20.03 | 76.7454 |  |  | 30.3
Bolt | ROTHOBLAAS | KOTA2 | Round Head Bolt | 3 | 10 | 220 | 17.77 | 47.7729 |  |  | 20.9
Bolt | ROTHOBLAAS | KOTA2 | Round Head Bolt | 3 | 10 | 200 | 17.77 | 47.7729 |  |  | 20.9
Bolt | ROTHOBLAAS | KOTA2 | Round Head Bolt | 3 | 10 | 180 | 17.77 | 47.7729 |  |  | 20.9
Bolt | ROTHOBLAAS | KOTA2 | Round Head Bolt | 3 | 10 | 160 | 17.77 | 47.7729 |  |  | 20.9
Bolt | ROTHOBLAAS | KOTA2 | Round Head Bolt | 3 | 10 | 150 | 17.77 | 47.7729 |  |  | 20.9
Bolt | ROTHOBLAAS | KOTA2 | Round Head Bolt | 3 | 10 | 140 | 17.77 | 47.7729 |  |  | 20.9
Bolt | ROTHOBLAAS | KOTA2 | Round Head Bolt | 3 | 10 | 130 | 17.77 | 47.7729 |  |  | 20.9
Bolt | ROTHOBLAAS | KOTA2 | Round Head Bolt | 3 | 10 | 120 | 17.77 | 47.7729 |  |  | 20.9
Bolt | ROTHOBLAAS | KOTA2 | Round Head Bolt | 3 | 8 | 140 | 14.38 | 26.7433 |  |  | 13.2
Bolt | ROTHOBLAAS | KOTA2 | Round Head Bolt | 3 | 8 | 120 | 14.38 | 26.7433 |  |  | 13.2
Bolt | ROTHOBLAAS | KOTA2 | Round Head Bolt | 3 | 8 | 100 | 14.38 | 26.7433 |  |  | 13.2
Bolt | ROTHOBLAAS | KOTA2 | Round Head Bolt | 3 | 8 | 90 | 14.38 | 26.7433 |  |  | 13.2
Bolt | ROTHOBLAAS | KOTA2 | Round Head Bolt | 3 | 8 | 80 | 14.38 | 26.7433 |  |  | 13.2
Bolt | ROTHOBLAAS | KOTA2 | Round Head Bolt | 3 | 8 | 70 | 14.38 | 26.7433 |  |  | 13.2
Bolt | ROTHOBLAAS | KOTA2 | Round Head Bolt | 3 | 8 | 60 | 14.38 | 26.7433 |  |  | 13.2
Bolt | ROTHOBLAAS | KOTA2 | Round Head Bolt | 3 | 8 | 50 | 14.38 | 26.7433 |  |  | 13.2
Bolt | ROTHOBLAAS | KOT | Round Head Bolt | 1 | 12 | 300 | 20.03 | 76.7454 |  |  | 30.3
Bolt | ROTHOBLAAS | KOT | Round Head Bolt | 1 | 12 | 280 | 20.03 | 76.7454 |  |  | 30.3
Bolt | ROTHOBLAAS | KOT | Round Head Bolt | 1 | 12 | 260 | 20.03 | 76.7454 |  |  | 30.3
Bolt | ROTHOBLAAS | KOT | Round Head Bolt | 1 | 12 | 240 | 20.03 | 76.7454 |  |  | 30.3
Bolt | ROTHOBLAAS | KOT | Round Head Bolt | 1 | 12 | 220 | 20.03 | 76.7454 |  |  | 30.3
Bolt | ROTHOBLAAS | KOT | Round Head Bolt | 1 | 12 | 200 | 20.03 | 76.7454 |  |  | 30.3
Bolt | ROTHOBLAAS | KOT | Round Head Bolt | 1 | 10 | 220 | 17.77 | 47.7729 |  |  | 20.9
Bolt | ROTHOBLAAS | KOT | Round Head Bolt | 1 | 10 | 200 | 17.77 | 47.7729 |  |  | 20.9
Bolt | ROTHOBLAAS | KOT | Round Head Bolt | 1 | 10 | 180 | 17.77 | 47.7729 |  |  | 20.9
Bolt | ROTHOBLAAS | KOT | Round Head Bolt | 1 | 10 | 160 | 17.77 | 47.7729 |  |  | 20.9
Bolt | ROTHOBLAAS | KOT | Round Head Bolt | 1 | 10 | 150 | 17.77 | 47.7729 |  |  | 20.9
Bolt | ROTHOBLAAS | KOT | Round Head Bolt | 1 | 10 | 140 | 17.77 | 47.7729 |  |  | 20.9
Bolt | ROTHOBLAAS | KOT | Round Head Bolt | 1 | 10 | 130 | 17.77 | 47.7729 |  |  | 20.9
Bolt | ROTHOBLAAS | KOT | Round Head Bolt | 1 | 10 | 120 | 17.77 | 47.7729 |  |  | 20.9
Bolt | ROTHOBLAAS | KOT | Round Head Bolt | 1 | 10 | 100 | 17.77 | 47.7729 |  |  | 20.9
Bolt | ROTHOBLAAS | KOT | Round Head Bolt | 1 | 8 | 140 | 14.38 | 26.7433 |  |  | 13.2
Bolt | ROTHOBLAAS | KOT | Round Head Bolt | 1 | 8 | 120 | 14.38 | 26.7433 |  |  | 13.2
Bolt | ROTHOBLAAS | KOT | Round Head Bolt | 1 | 8 | 100 | 14.38 | 26.7433 |  |  | 13.2
Bolt | ROTHOBLAAS | KOT | Round Head Bolt | 1 | 8 | 90 | 14.38 | 26.7433 |  |  | 13.2
Bolt | ROTHOBLAAS | KOT | Round Head Bolt | 1 | 8 | 80 | 14.38 | 26.7433 |  |  | 13.2
Bolt | ROTHOBLAAS | KOT | Round Head Bolt | 1 | 8 | 70 | 14.38 | 26.7433 |  |  | 13.2
Bolt | ROTHOBLAAS | KOT | Round Head Bolt | 1 | 8 | 60 | 14.38 | 26.7433 |  |  | 13.2
Bolt | ROTHOBLAAS | KOT | Round Head Bolt | 1 | 8 | 50 | 14.38 | 26.7433 |  |  | 13.2
Bolt | ROTHOBLAAS | KOSA2 | Hexagonal Head Bolt | 3 | 20 | 400 | 32.95 | 579 |  |  | 176.4
Bolt | ROTHOBLAAS | KOSA2 | Hexagonal Head Bolt | 3 | 20 | 380 | 32.95 | 579 |  |  | 176.4
Bolt | ROTHOBLAAS | KOSA2 | Hexagonal Head Bolt | 3 | 20 | 360 | 32.95 | 579 |  |  | 176.4
Bolt | ROTHOBLAAS | KOSA2 | Hexagonal Head Bolt | 3 | 20 | 340 | 32.95 | 579 |  |  | 176.4
Bolt | ROTHOBLAAS | KOSA2 | Hexagonal Head Bolt | 3 | 20 | 320 | 32.95 | 579 |  |  | 176.4
Bolt | ROTHOBLAAS | KOSA2 | Hexagonal Head Bolt | 3 | 20 | 300 | 32.95 | 579 |  |  | 176.4
Bolt | ROTHOBLAAS | KOSA2 | Hexagonal Head Bolt | 3 | 20 | 280 | 32.95 | 579 |  |  | 176.4
Bolt | ROTHOBLAAS | KOSA2 | Hexagonal Head Bolt | 3 | 20 | 260 | 32.95 | 579 |  |  | 176.4
Bolt | ROTHOBLAAS | KOSA2 | Hexagonal Head Bolt | 3 | 20 | 240 | 32.95 | 579 |  |  | 176.4
Bolt | ROTHOBLAAS | KOSA2 | Hexagonal Head Bolt | 3 | 20 | 220 | 32.95 | 579 |  |  | 176.4
Bolt | ROTHOBLAAS | KOSA2 | Hexagonal Head Bolt | 3 | 20 | 200 | 32.95 | 579 |  |  | 176.4
Bolt | ROTHOBLAAS | KOSA2 | Hexagonal Head Bolt | 3 | 20 | 180 | 32.95 | 579 |  |  | 176.4
Bolt | ROTHOBLAAS | KOSA2 | Hexagonal Head Bolt | 3 | 20 | 160 | 32.95 | 579 |  |  | 176.4
Bolt | ROTHOBLAAS | KOSA2 | Hexagonal Head Bolt | 3 | 16 | 300 | 26.17 | 324 |  |  | 113
Bolt | ROTHOBLAAS | KOSA2 | Hexagonal Head Bolt | 3 | 16 | 280 | 26.17 | 324 |  |  | 113
Bolt | ROTHOBLAAS | KOSA2 | Hexagonal Head Bolt | 3 | 16 | 260 | 26.17 | 324 |  |  | 113
Bolt | ROTHOBLAAS | KOSA2 | Hexagonal Head Bolt | 3 | 16 | 240 | 26.17 | 324 |  |  | 113
Bolt | ROTHOBLAAS | KOSA2 | Hexagonal Head Bolt | 3 | 16 | 220 | 26.17 | 324 |  |  | 113
Bolt | ROTHOBLAAS | KOSA2 | Hexagonal Head Bolt | 3 | 16 | 200 | 26.17 | 324 |  |  | 113
Bolt | ROTHOBLAAS | KOSA2 | Hexagonal Head Bolt | 3 | 16 | 180 | 26.17 | 324 |  |  | 113
Bolt | ROTHOBLAAS | KOSA2 | Hexagonal Head Bolt | 3 | 16 | 160 | 26.17 | 324 |  |  | 113
Bolt | ROTHOBLAAS | KOSA2 | Hexagonal Head Bolt | 3 | 16 | 150 | 26.75 | 324 |  |  | 113
Bolt | ROTHOBLAAS | KOSA2 | Hexagonal Head Bolt | 3 | 16 | 140 | 26.75 | 324 |  |  | 113
Bolt | ROTHOBLAAS | KOSA2 | Hexagonal Head Bolt | 3 | 16 | 120 | 26.75 | 324 |  |  | 113
Bolt | ROTHOBLAAS | KOSA2 | Hexagonal Head Bolt | 3 | 12 | 260 | 20.03 | 153 |  |  | 60.7
Bolt | ROTHOBLAAS | KOSA2 | Hexagonal Head Bolt | 3 | 12 | 240 | 20.03 | 153 |  |  | 60.7
Bolt | ROTHOBLAAS | KOSA2 | Hexagonal Head Bolt | 3 | 12 | 220 | 20.03 | 153 |  |  | 60.7
Bolt | ROTHOBLAAS | KOSA2 | Hexagonal Head Bolt | 3 | 12 | 160 | 20.03 | 153 |  |  | 60.7
Bolt | ROTHOBLAAS | KOSA2 | Hexagonal Head Bolt | 3 | 12 | 180 | 20.03 | 153 |  |  | 60.7
Bolt | ROTHOBLAAS | KOSA2 | Hexagonal Head Bolt | 3 | 12 | 200 | 20.03 | 153 |  |  | 60.7
Bolt | ROTHOBLAAS | KOSA2 | Hexagonal Head Bolt | 3 | 12 | 140 | 20.03 | 153 |  |  | 60.7
Bolt | ROTHOBLAAS | KOSA2 | Hexagonal Head Bolt | 3 | 12 | 120 | 20.03 | 153 |  |  | 60.7
Bolt | ROTHOBLAAS | KOSA2 | Hexagonal Head Bolt | 3 | 12 | 100 | 20.03 | 153 |  |  | 60.7
Bolt | ROTHOBLAAS | KOS | Hexagonal Head Bolt | 1 | 20 | 460 | 32.95 | 579 |  |  | 176.4
Bolt | ROTHOBLAAS | KOS | Hexagonal Head Bolt | 1 | 20 | 440 | 32.95 | 579 |  |  | 176.4
Bolt | ROTHOBLAAS | KOS | Hexagonal Head Bolt | 1 | 20 | 420 | 32.95 | 579 |  |  | 176.4
Bolt | ROTHOBLAAS | KOS | Hexagonal Head Bolt | 1 | 20 | 400 | 32.95 | 579 |  |  | 176.4
Bolt | ROTHOBLAAS | KOS | Hexagonal Head Bolt | 1 | 20 | 380 | 32.95 | 579 |  |  | 176.4
Bolt | ROTHOBLAAS | KOS | Hexagonal Head Bolt | 1 | 20 | 360 | 32.95 | 579 |  |  | 176.4
Bolt | ROTHOBLAAS | KOS | Hexagonal Head Bolt | 1 | 20 | 340 | 32.95 | 579 |  |  | 176.4
Bolt | ROTHOBLAAS | KOS | Hexagonal Head Bolt | 1 | 20 | 320 | 32.95 | 579 |  |  | 176.4
Bolt | ROTHOBLAAS | KOS | Hexagonal Head Bolt | 1 | 20 | 300 | 32.95 | 579 |  |  | 176.4
Bolt | ROTHOBLAAS | KOS | Hexagonal Head Bolt | 1 | 20 | 280 | 32.95 | 579 |  |  | 176.4
Bolt | ROTHOBLAAS | KOS | Hexagonal Head Bolt | 1 | 20 | 260 | 32.95 | 579 |  |  | 176.4
Bolt | ROTHOBLAAS | KOS | Hexagonal Head Bolt | 1 | 20 | 240 | 32.95 | 579 |  |  | 176.4
Bolt | ROTHOBLAAS | KOS | Hexagonal Head Bolt | 1 | 20 | 220 | 32.95 | 579 |  |  | 176.4
Bolt | ROTHOBLAAS | KOS | Hexagonal Head Bolt | 1 | 20 | 200 | 32.95 | 579 |  |  | 176.4
Bolt | ROTHOBLAAS | KOS | Hexagonal Head Bolt | 1 | 20 | 180 | 32.95 | 579 |  |  | 176.4
Bolt | ROTHOBLAAS | KOS | Hexagonal Head Bolt | 1 | 20 | 160 | 32.95 | 579 |  |  | 176.4
Bolt | ROTHOBLAAS | KOS | Hexagonal Head Bolt | 1 | 20 | 140 | 33.53 | 579 |  |  | 176.4
Bolt | ROTHOBLAAS | KOS | Hexagonal Head Bolt | 1 | 20 | 120 | 33.53 | 579 |  |  | 176.4
Bolt | ROTHOBLAAS | KOS | Hexagonal Head Bolt | 1 | 16 | 500 | 26.17 | 324 |  |  | 113
Bolt | ROTHOBLAAS | KOS | Hexagonal Head Bolt | 1 | 16 | 460 | 26.17 | 324 |  |  | 113
Bolt | ROTHOBLAAS | KOS | Hexagonal Head Bolt | 1 | 16 | 440 | 26.17 | 324 |  |  | 113
Bolt | ROTHOBLAAS | KOS | Hexagonal Head Bolt | 1 | 16 | 420 | 26.17 | 324 |  |  | 113
Bolt | ROTHOBLAAS | KOS | Hexagonal Head Bolt | 1 | 16 | 400 | 26.17 | 324 |  |  | 113
Bolt | ROTHOBLAAS | KOS | Hexagonal Head Bolt | 1 | 16 | 380 | 26.17 | 324 |  |  | 113
Bolt | ROTHOBLAAS | KOS | Hexagonal Head Bolt | 1 | 16 | 360 | 26.17 | 324 |  |  | 113
Bolt | ROTHOBLAAS | KOS | Hexagonal Head Bolt | 1 | 16 | 340 | 26.17 | 324 |  |  | 113
Bolt | ROTHOBLAAS | KOS | Hexagonal Head Bolt | 1 | 16 | 320 | 26.17 | 324 |  |  | 113
Bolt | ROTHOBLAAS | KOS | Hexagonal Head Bolt | 1 | 16 | 300 | 26.17 | 324 |  |  | 113
Bolt | ROTHOBLAAS | KOS | Hexagonal Head Bolt | 1 | 16 | 280 | 26.17 | 324 |  |  | 113
Bolt | ROTHOBLAAS | KOS | Hexagonal Head Bolt | 1 | 16 | 260 | 26.17 | 324 |  |  | 113
Bolt | ROTHOBLAAS | KOS | Hexagonal Head Bolt | 1 | 16 | 240 | 26.17 | 324 |  |  | 113
Bolt | ROTHOBLAAS | KOS | Hexagonal Head Bolt | 1 | 16 | 220 | 26.17 | 324 |  |  | 113
Bolt | ROTHOBLAAS | KOS | Hexagonal Head Bolt | 1 | 16 | 200 | 26.17 | 324 |  |  | 113
Bolt | ROTHOBLAAS | KOS | Hexagonal Head Bolt | 1 | 16 | 180 | 26.17 | 324 |  |  | 113
Bolt | ROTHOBLAAS | KOS | Hexagonal Head Bolt | 1 | 16 | 160 | 26.17 | 324 |  |  | 113
Bolt | ROTHOBLAAS | KOS | Hexagonal Head Bolt | 1 | 16 | 140 | 26.75 | 324 |  |  | 113
Bolt | ROTHOBLAAS | KOS | Hexagonal Head Bolt | 1 | 12 | 400 | 20.03 | 153 |  |  | 60.7
Bolt | ROTHOBLAAS | KOS | Hexagonal Head Bolt | 1 | 12 | 380 | 20.03 | 153 |  |  | 60.7
Bolt | ROTHOBLAAS | KOS | Hexagonal Head Bolt | 1 | 12 | 360 | 20.03 | 153 |  |  | 60.7
Bolt | ROTHOBLAAS | KOS | Hexagonal Head Bolt | 1 | 12 | 340 | 20.03 | 153 |  |  | 60.7
Bolt | ROTHOBLAAS | KOS | Hexagonal Head Bolt | 1 | 12 | 320 | 20.03 | 153 |  |  | 60.7
Bolt | ROTHOBLAAS | KOS | Hexagonal Head Bolt | 1 | 12 | 300 | 20.03 | 153 |  |  | 60.7
Bolt | ROTHOBLAAS | KOS | Hexagonal Head Bolt | 1 | 12 | 280 | 20.03 | 153 |  |  | 60.7
Bolt | ROTHOBLAAS | KOS | Hexagonal Head Bolt | 1 | 12 | 260 | 20.03 | 153 |  |  | 60.7
Bolt | ROTHOBLAAS | KOS | Hexagonal Head Bolt | 1 | 12 | 240 | 20.03 | 153 |  |  | 60.7
Bolt | ROTHOBLAAS | KOS | Hexagonal Head Bolt | 1 | 12 | 220 | 20.03 | 153 |  |  | 60.7
Bolt | ROTHOBLAAS | KOS | Hexagonal Head Bolt | 1 | 12 | 200 | 20.03 | 153 |  |  | 60.7
Bolt | ROTHOBLAAS | KOS | Hexagonal Head Bolt | 1 | 12 | 180 | 20.03 | 153 |  |  | 60.7
Bolt | ROTHOBLAAS | KOS | Hexagonal Head Bolt | 1 | 12 | 160 | 20.03 | 153 |  |  | 60.7
Bolt | ROTHOBLAAS | KOS | Hexagonal Head Bolt | 1 | 12 | 140 | 20.03 | 153 |  |  | 60.7
Bolt | ROTHOBLAAS | KOS | Hexagonal Head Bolt | 1 | 12 | 120 | 20.03 | 153 |  |  | 60.7
Bolt | ROTHOBLAAS | KOS | Hexagonal Head Bolt | 1 | 12 | 100 | 20.03 | 153 |  |  | 60.7
Bolt | ROTHOBLAAS | MGS 4.8 | Threaded rod | 3 | 8 | 1000 | 8 | 15.4004 |  |  | 13.2 |  |  | 400
Bolt | ROTHOBLAAS | MGS 4.8 | Threaded rod | 3 | 10 | 1000 | 10 | 28.1563 |  |  | 20.9 |  |  | 400
Bolt | ROTHOBLAAS | MGS 4.8 | Threaded rod | 3 | 12 | 1000 | 12 | 45.932 |  |  | 30.3 |  |  | 400
Bolt | ROTHOBLAAS | MGS 4.8 | Threaded rod | 3 | 14 | 1000 | 14 | 69.4855 |  |  | 41.4 |  |  | 400
Bolt | ROTHOBLAAS | MGS 4.8 | Threaded rod | 3 | 16 | 1000 | 16 | 105.2503 |  |  | 56.5 |  |  | 400
Bolt | ROTHOBLAAS | MGS 4.8 | Threaded rod | 3 | 18 | 1000 | 18 | 135.4368 |  |  | 69.1 |  |  | 400
Bolt | ROTHOBLAAS | MGS 4.8 | Threaded rod | 3 | 20 | 1000 | 20 | 187.7973 |  |  | 88.2 |  |  | 400
Bolt | ROTHOBLAAS | MGS 4.8 | Threaded rod | 3 | 22 | 1000 | 22 | 251.0573 |  |  | 109.1 |  |  | 400
Bolt | ROTHOBLAAS | MGS 4.8 | Threaded rod | 3 | 24 | 1000 | 24 | 301.8442 |  |  | 127.1 |  |  | 400
Bolt | ROTHOBLAAS | MGS 4.8 | Threaded rod | 3 | 27 | 1000 | 27 | 431.7929 |  |  | 165.2 |  |  | 400
Bolt | ROTHOBLAAS | MGS 4.8 | Threaded rod | 3 | 30 | 1000 | 30 | 556.4763 |  |  | 202 |  |  | 400
Bolt | ROTHOBLAAS | MGS 8.8 | Threaded rod | 3 | 8 | 1000 | 8 | 30.8008 |  |  | 26.4 |  |  | 800
Bolt | ROTHOBLAAS | MGS 8.8 | Threaded rod | 3 | 10 | 1000 | 10 | 56.3126 |  |  | 41.8 |  |  | 800
Bolt | ROTHOBLAAS | MGS 8.8 | Threaded rod | 3 | 12 | 1000 | 12 | 91.864 |  |  | 60.7 |  |  | 800
Bolt | ROTHOBLAAS | MGS 8.8 | Threaded rod | 3 | 14 | 1000 | 14 | 138.9711 |  |  | 82.8 |  |  | 800
Bolt | ROTHOBLAAS | MGS 8.8 | Threaded rod | 3 | 16 | 1000 | 16 | 210.5006 |  |  | 113 |  |  | 800
Bolt | ROTHOBLAAS | MGS 8.8 | Threaded rod | 3 | 18 | 1000 | 18 | 270.8736 |  |  | 138.2 |  |  | 800
Bolt | ROTHOBLAAS | MGS 8.8 | Threaded rod | 3 | 20 | 1000 | 20 | 375.5946 |  |  | 176.4 |  |  | 800
Bolt | ROTHOBLAAS | MGS 8.8 | Threaded rod | 3 | 22 | 1000 | 22 | 502.1146 |  |  | 218.2 |  |  | 800
Bolt | ROTHOBLAAS | MGS 8.8 | Threaded rod | 3 | 24 | 1000 | 24 | 603.6885 |  |  | 254.2 |  |  | 800
Bolt | ROTHOBLAAS | MGS 8.8 | Threaded rod | 3 | 27 | 1000 | 27 | 863.5857 |  |  | 330.5 |  |  | 800
Bolt | ROTHOBLAAS | MGS 8.8 | Threaded rod | 3 | 30 | 1000 | 30 | 1112.9525 |  |  | 403.9 |  |  | 800
Nail | ROTHOBLAAS | LBA | High Bond Nail | 2 | 4 | 40 | 8 | 6.5 | 7.5 |  | 6.9
Nail | ROTHOBLAAS | LBA | High Bond Nail | 2 | 4 | 50 | 8 | 6.5 | 7.5 |  | 6.9
Nail | ROTHOBLAAS | LBA | High Bond Nail | 2 | 4 | 60 | 8 | 6.5 | 7.5 |  | 6.9
Nail | ROTHOBLAAS | LBA | High Bond Nail | 2 | 4 | 75 | 8 | 6.5 | 7.5 |  | 6.9
Nail | ROTHOBLAAS | LBA | High Bond Nail | 2 | 4 | 100 | 8 | 6.5 | 7.5 |  | 6.9
Nail | ROTHOBLAAS | LBA | High Bond Nail | 2 | 6 | 60 | 12 | 19 | 7.5 |  | 11.4
Nail | ROTHOBLAAS | LBA | High Bond Nail | 2 | 6 | 80 | 12 | 19 | 7.5 |  | 11.4
Nail | ROTHOBLAAS | LBA | High Bond Nail | 2 | 6 | 100 | 12 | 19 | 7.5 |  | 11.4
Nail | ROTHOBLAAS | LBAI | High Bond Nail | 3 | 4 | 50 | 8 | 6.5 | 7.5 |  | 6.9
Screw | ESSVE | CY-FT | Helgjenget, sylindrisk hode, C2 | 2 | 8 | 160 | 10.2 | 20.3 | 13.1 | 0 | 24.1 | 150
Screw | ESSVE | CY-FT | Helgjenget, sylindrisk hode, C2 | 2 | 8 | 180 | 10.2 | 20.3 | 13.1 | 0 | 24.1 | 170
Screw | ESSVE | CY-FT | Helgjenget, sylindrisk hode, C2 | 2 | 8 | 200 | 10.2 | 20.3 | 13.1 | 0 | 24.1 | 190
Screw | ESSVE | CY-FT | Helgjenget, sylindrisk hode, C2 | 2 | 8 | 220 | 10.2 | 20.3 | 13.1 | 0 | 24.1 | 210
Screw | ESSVE | CY-FT | Helgjenget, sylindrisk hode, C2 | 2 | 8 | 240 | 10.2 | 20.3 | 13.1 | 0 | 24.1 | 230
Screw | ESSVE | CY-FT | Helgjenget, sylindrisk hode, C2 | 2 | 8 | 260 | 10.2 | 20.3 | 13.1 | 0 | 24.1 | 250
Screw | ESSVE | CY-FT | Helgjenget, sylindrisk hode, C2 | 2 | 8 | 280 | 10.2 | 20.3 | 13.1 | 0 | 24.1 | 270
Screw | ESSVE | CY-FT | Helgjenget, sylindrisk hode, C2 | 2 | 8 | 300 | 10.2 | 20.3 | 13.1 | 0 | 24.1 | 290
Screw | ESSVE | CY-FT | Helgjenget, sylindrisk hode, C2 | 2 | 8 | 325 | 10.2 | 20.3 | 13.1 | 0 | 24.1 | 315
Screw | ESSVE | CY-FT | Helgjenget, sylindrisk hode, C2 | 2 | 10 | 300 | 13.4 | 36.7 | 12.5 | 0 | 40 | 288
Screw | ESSVE | CY-FT | Helgjenget, sylindrisk hode, C2 | 2 | 10 | 325 | 13.4 | 36.7 | 12.5 | 0 | 40 | 301
Screw | ESSVE | CY-FT | Helgjenget, sylindrisk hode, C2 | 2 | 10 | 350 | 13.4 | 36.7 | 12.5 | 0 | 40 | 326
Screw | ESSVE | CY-FT | Helgjenget, sylindrisk hode, C2 | 2 | 10 | 375 | 13.4 | 36.7 | 12.5 | 0 | 40 | 351
Screw | ESSVE | CY-FT | Helgjenget, sylindrisk hode, C2 | 2 | 10 | 400 | 13.4 | 36.7 | 12.5 | 0 | 40 | 376
Screw | ESSVE | CY-FT | Helgjenget, sylindrisk hode, C2 | 2 | 10 | 450 | 13.4 | 36.7 | 12.5 | 0 | 40 | 428
Screw | ESSVE | CY-FT | Helgjenget, sylindrisk hode, C2 | 2 | 10 | 500 | 13.4 | 36.7 | 12.5 | 0 | 40 | 476
Screw | ESSVE | CY-FT | Helgjenget, sylindrisk hode, C2 | 2 | 10 | 600 | 13.4 | 36.7 | 12.5 | 0 | 40 | 576
Screw | ESSVE | CY-FT | Helgjenget, sylindrisk hode, C2 | 2 | 10 | 800 | 13.4 | 36.7 | 12.5 | 0 | 40 | 786
Screw | ESSVE | CY-FT | Helgjenget, sylindrisk hode, C2 | 2 | 10 | 1000 | 13.4 | 36.7 | 12.5 | 0 | 40 | 976
Screw | ESSVE | C-PT | Delgjenget, forsenket hode, C2 | 2 | 8 | 120 | 15 | 22.6 | 10.9 | 12.4 | 22.6 | 80
Screw | ESSVE | C-PT | Delgjenget, forsenket hode, C2 | 2 | 8 | 160 | 15 | 22.6 | 10.9 | 12.4 | 22.6 | 80
Screw | ESSVE | C-PT | Delgjenget, forsenket hode, C2 | 2 | 8 | 180 | 15 | 22.6 | 10.9 | 12.4 | 22.6 | 100
Screw | ESSVE | C-PT | Delgjenget, forsenket hode, C2 | 2 | 8 | 200 | 15 | 22.6 | 10.9 | 12.4 | 22.6 | 100
Screw | ESSVE | C-PT | Delgjenget, forsenket hode, C2 | 2 | 8 | 240 | 15 | 22.6 | 10.9 | 12.4 | 22.6 | 100
Screw | ESSVE | C-PT | Delgjenget, forsenket hode, C2 | 2 | 8 | 280 | 15 | 22.6 | 10.9 | 12.4 | 22.6 | 100
Screw | ESSVE | C-PT | Delgjenget, forsenket hode, C2 | 2 | 8 | 320 | 15 | 22.6 | 10.9 | 12.4 | 22.6 | 100
Screw | ESSVE | C-PT | Delgjenget, forsenket hode, C2 | 2 | 8 | 360 | 15 | 22.6 | 10.9 | 12.4 | 22.6 | 100
Screw | ESSVE | C-PT | Delgjenget, forsenket hode, C2 | 2 | 8 | 400 | 15 | 22.6 | 10.9 | 12.4 | 22.6 | 100
Screw | ESSVE | C-PT | Delgjenget, forsenket hode, C2 | 2 | 8 | 440 | 15 | 22.6 | 10.9 | 12.4 | 22.6 | 100
Screw | ESSVE | C-PT | Delgjenget, forsenket hode, C2 | 2 | 8 | 480 | 15 | 22.6 | 10.9 | 12.4 | 22.6 | 100
Screw | ESSVE | C-PT | Delgjenget, forsenket hode, C2 | 2 | 10 | 200 | 18.5 | 33.6 | 11 | 12.2 | 33.6 | 100
Screw | ESSVE | C-PT | Delgjenget, forsenket hode, C2 | 2 | 10 | 240 | 18.5 | 33.6 | 11 | 12.2 | 33.6 | 100
Screw | ESSVE | C-PT | Delgjenget, forsenket hode, C2 | 2 | 10 | 280 | 18.5 | 33.6 | 11 | 12.2 | 33.6 | 100
Screw | ESSVE | C-PT | Delgjenget, forsenket hode, C2 | 2 | 10 | 320 | 18.5 | 33.6 | 11 | 12.2 | 33.6 | 100
Screw | ESSVE | C-PT | Delgjenget, forsenket hode, C2 | 2 | 10 | 360 | 18.5 | 33.6 | 11 | 12.2 | 33.6 | 100
Screw | ESSVE | C-PT | Delgjenget, forsenket hode, C2 | 2 | 10 | 400 | 18.5 | 33.6 | 11 | 12.2 | 33.6 | 100
Screw | ESSVE | C-PT | Delgjenget, forsenket hode, C2 | 2 | 10 | 440 | 18.5 | 33.6 | 11 | 12.2 | 33.6 | 100
Screw | ESSVE | C-PT | Delgjenget, forsenket hode, C2 | 2 | 10 | 480 | 18.5 | 33.6 | 11 | 12.2 | 33.6 | 100
Screw | ESSVE | C-PT | Delgjenget, forsenket hode, C2 | 2 | 12 | 200 | 20 | 46.9 | 11.2 | 11 | 46.9 | 100
Screw | ESSVE | C-PT | Delgjenget, forsenket hode, C2 | 2 | 12 | 240 | 20 | 46.9 | 11.2 | 11 | 46.9 | 100
Screw | ESSVE | C-PT | Delgjenget, forsenket hode, C2 | 2 | 12 | 280 | 20 | 46.9 | 11.2 | 11 | 46.9 | 100
Screw | ESSVE | C-PT | Delgjenget, forsenket hode, C2 | 2 | 12 | 320 | 20 | 46.9 | 11.2 | 11 | 46.9 | 120
Screw | ESSVE | C-PT | Delgjenget, forsenket hode, C2 | 2 | 12 | 360 | 20 | 46.9 | 11.2 | 11 | 46.9 | 120
Screw | ESSVE | C-PT | Delgjenget, forsenket hode, C2 | 2 | 12 | 400 | 20 | 46.9 | 11.2 | 11 | 46.9 | 120
Screw | ESSVE | H-PT | Herdet karbonstål, C1 | 1 | 8 | 80 | 12 | 22.6 | 10.9 | 16.5 | 23.3 | 50
Screw | ESSVE | H-PT | Herdet karbonstål, C1 | 1 | 8 | 100 | 12 | 22.6 | 10.9 | 16.5 | 23.3 | 60
Screw | ESSVE | H-PT | Herdet karbonstål, C1 | 1 | 8 | 120 | 12 | 22.6 | 10.9 | 16.5 | 23.3 | 80
Screw | ESSVE | H-PT | Herdet karbonstål, C1 | 1 | 8 | 140 | 12 | 22.6 | 10.9 | 16.5 | 23.3 | 80
Screw | ESSVE | H-PT | Herdet karbonstål, C1 | 1 | 8 | 160 | 12 | 22.6 | 10.9 | 16.5 | 23.3 | 80
Screw | ESSVE | H-PT | Herdet karbonstål, C1 | 1 | 8 | 180 | 12 | 22.6 | 10.9 | 16.5 | 23.3 | 100
Screw | ESSVE | H-PT | Herdet karbonstål, C1 | 1 | 8 | 200 | 12 | 22.6 | 10.9 | 16.5 | 23.3 | 100
Screw | ESSVE | H-PT | Herdet karbonstål, C1 | 1 | 10 | 80 | 15 | 33.6 | 11 | 16.7 | 35 | 50
Screw | ESSVE | H-PT | Herdet karbonstål, C1 | 1 | 10 | 100 | 15 | 33.6 | 11 | 16.7 | 35 | 60
Screw | ESSVE | H-PT | Herdet karbonstål, C1 | 1 | 10 | 120 | 15 | 33.6 | 11 | 16.7 | 35 | 80
Screw | ESSVE | H-PT | Herdet karbonstål, C1 | 1 | 10 | 140 | 15 | 33.6 | 11 | 16.7 | 35 | 80
Screw | ESSVE | H-PT | Herdet karbonstål, C1 | 1 | 10 | 160 | 15 | 33.6 | 11 | 16.7 | 35 | 80
Screw | ESSVE | H-PT | Herdet karbonstål, C1 | 1 | 10 | 180 | 15 | 33.6 | 11 | 16.7 | 35 | 100
Screw | ESSVE | H-PT | Herdet karbonstål, C1 | 1 | 10 | 200 | 15 | 33.6 | 11 | 16.7 | 35 | 100
Screw | ESSVE | H-FT | Helgjenget, sekskanthode, C1 | 1 | 12 | 60 | 17 | 48.5 | 11.2 | 17.1 | 45 | 48
Screw | ESSVE | H-FT | Helgjenget, sekskanthode, C1 | 1 | 12 | 80 | 17 | 48.5 | 11.2 | 17.1 | 45 | 68
Screw | ESSVE | H-FT | Helgjenget, sekskanthode, C1 | 1 | 12 | 120 | 17 | 48.5 | 11.2 | 17.1 | 45 | 100
Screw | ESSVE | H-FT | Helgjenget, sekskanthode, C1 | 1 | 12 | 140 | 17 | 48.5 | 11.2 | 17.1 | 45 | 125
Screw | ESSVE | H-FT | Helgjenget, sekskanthode, C1 | 1 | 12 | 160 | 17 | 48.5 | 11.2 | 17.1 | 45 | 144
Screw | ESSVE | H-FT | Helgjenget, sekskanthode, C1 | 1 | 12 | 180 | 17 | 48.5 | 11.2 | 17.1 | 45 | 165
Screw | ESSVE | H-FT | Helgjenget, sekskanthode, C1 | 1 | 12 | 220 | 17 | 48.5 | 11.2 | 17.1 | 45 | 205
Screw | ESSVE | ET-T | Dobbelgjenget, sylinderhode, C4 | 3 | 6.5 | 65 | 8 | 13 | 15.7 | 0 | 14.8 | 22 | 22
Screw | ESSVE | ET-T | Dobbelgjenget, sylinderhode, C4 | 3 | 6.5 | 90 | 8 | 13 | 15.7 | 0 | 14.8 | 38 | 38
Screw | ESSVE | ET-T | Dobbelgjenget, sylinderhode, C4 | 3 | 6.5 | 130 | 8 | 13 | 15.7 | 0 | 14.8 | 38 | 38
Screw | ESSVE | ET-T | Dobbelgjenget, sylinderhode, C4 | 3 | 6.5 | 160 | 8 | 13 | 15.7 | 0 | 14.8 | 60 | 60
Screw | ESSVE | ET-T | Dobbelgjenget, sylinderhode, C4 | 3 | 6.5 | 190 | 8 | 13 | 15.7 | 0 | 14.8 | 80 | 80
Screw | ESSVE | ET-T | Dobbelgjenget, sylinderhode, C4 | 3 | 6.5 | 220 | 8 | 13 | 15.7 | 0 | 14.8 | 95 | 95
Screw | ESSVE | ET-T | Dobbelgjenget, sylinderhode, C4 | 3 | 8.2 | 90 | 10 | 24.5 | 13.1 | 0 | 23.2 | 38 | 38
Screw | ESSVE | ET-T | Dobbelgjenget, sylinderhode, C4 | 3 | 8.2 | 130 | 10 | 24.5 | 13.1 | 0 | 23.2 | 38 | 38
Screw | ESSVE | ET-T | Dobbelgjenget, sylinderhode, C4 | 3 | 8.2 | 160 | 10 | 24.5 | 13.1 | 0 | 23.2 | 60 | 60
Screw | ESSVE | ET-T | Dobbelgjenget, sylinderhode, C4 | 3 | 8.2 | 190 | 10 | 24.5 | 13.1 | 0 | 23.2 | 80 | 80
Screw | ESSVE | ET-T | Dobbelgjenget, sylinderhode, C4 | 3 | 8.2 | 220 | 10 | 24.5 | 13.1 | 0 | 23.2 | 95 | 95
Screw | ESSVE | ET-T | Dobbelgjenget, sylinderhode, C4 | 3 | 8.2 | 245 | 10 | 24.5 | 13.1 | 0 | 23.2 | 107 | 107
Screw | ESSVE | ET-T | Dobbelgjenget, sylinderhode, C4 | 3 | 8.2 | 275 | 10 | 24.5 | 13.1 | 0 | 23.2 | 107 | 107
Screw | ESSVE | ET-T | Dobbelgjenget, sylinderhode, C4 | 3 | 8.2 | 300 | 10 | 24.5 | 13.1 | 0 | 23.2 | 135 | 135
Screw | ESSVE | ET-T | Dobbelgjenget, sylinderhode, C4 | 3 | 8.2 | 330 | 10 | 24.5 | 13.1 | 0 | 23.2 | 135 | 135
Screw | ESSVE | HEX | Sekskanthode, C1 | 3 | 6 | 50 | 12.5 | 9.9 | 9.2 | 14.9 | 9.5 | 40
Screw | ESSVE | HEX | Sekskanthode, C2 | 3 | 6 | 70 | 12.5 | 9.9 | 9.2 | 14.9 | 9.5 | 40
Screw | ESSVE | HEX | Sekskanthode, C3 | 3 | 6 | 90 | 12.5 | 9.9 | 9.2 | 14.9 | 9.5 | 50
Screw | ESSVE | HEX | Sekskanthode, C4 | 3 | 6 | 120 | 12.5 | 9.9 | 9.2 | 14.9 | 9.5 | 75
Screw | ESSVE | HEX | Sekskanthode, C4 | 3 | 6 | 140 | 12.5 | 9.9 | 9.2 | 14.9 | 9.5 | 75
Screw | ESSVE | HEX | Sekskanthode, C4 | 3 | 8 | 70 | 15 | 21.7 | 10.6 | 10.8 | 19 | 50
Screw | ESSVE | HEX | Sekskanthode, C4 | 3 | 8 | 90 | 15 | 21.7 | 10.6 | 10.8 | 19 | 50
Screw | ESSVE | HEX | Sekskanthode, C4 | 3 | 8 | 120 | 15 | 21.7 | 10.6 | 10.8 | 19 | 50
Screw | ESSVE | HEX | Sekskanthode, C4 | 3 | 8 | 160 | 15 | 21.7 | 10.6 | 10.8 | 19 | 50
Screw | ESSVE | HEX | Sekskanthode, C4 | 3 | 8 | 200 | 15 | 21.7 | 10.6 | 10.8 | 19 | 50
Screw | ESSVE | HEX | Sekskanthode, C4 | 3 | 8 | 240 | 15 | 21.7 | 10.6 | 10.8 | 19 | 50
Screw | ESSVE | HEX | Sekskanthode, C4 | 3 | 10 | 80 | 18 | 33.5 | 9.1 | 13.7 | 25 | 60
Screw | ESSVE | HEX | Sekskanthode, C4 | 3 | 10 | 100 | 18 | 33.5 | 9.1 | 13.7 | 25 | 60
Screw | ESSVE | HEX | Sekskanthode, C4 | 3 | 10 | 120 | 18 | 33.5 | 9.1 | 13.7 | 25 | 60
Screw | ESSVE | HEX | Sekskanthode, C4 | 3 | 10 | 160 | 18 | 33.5 | 9.1 | 13.7 | 25 | 60
Screw | ESSVE | HEX | Sekskanthode, C4 | 3 | 10 | 200 | 18 | 33.5 | 9.1 | 13.7 | 25 | 60
Screw | ESSVE | HEX | Sekskanthode, C4 | 3 | 10 | 240 | 18 | 33.5 | 9.1 | 13.7 | 25 | 60
Screw | ESSVE | UTV HEX CS | 6-Kant, CorrSeal | 3 | 6.5 | 45 | 14 | 12.6 | 14.4 | 25 | 16.3 | 24
Screw | ESSVE | UTV HEX CS | 6-Kant, CorrSeal | 3 | 6.5 | 75 | 14 | 12.6 | 14.4 | 25 | 16.3 | 45
Screw | ESSVE | UTV HEX CS | 6-Kant, CorrSeal | 3 | 6.5 | 90 | 14 | 12.6 | 14.4 | 25 | 16.3 | 60
Screw | ESSVE | UTV HEX CS | 6-Kant, CorrSeal | 3 | 6.5 | 110 | 14 | 12.6 | 14.4 | 25 | 16.3 | 60
Screw | ESSVE | UTV HEX CS | 6-Kant, CorrSeal | 3 | 6.5 | 120 | 14 | 12.6 | 14.4 | 25 | 16.3 | 60
Screw | ESSVE | UTV HEX CS | 6-Kant, CorrSeal | 3 | 6.5 | 140 | 14 | 12.6 | 14.4 | 25 | 16.3 | 60
Screw | ESSVE | UTV HEX CS | 6-Kant, CorrSeal | 3 | 8 | 45 | 18 | 14.1 | 10.7 | 25.2 | 21.1 | 24
Screw | ESSVE | UTV HEX CS | 6-Kant, CorrSeal | 3 | 8 | 55 | 18 | 14.1 | 10.7 | 25.2 | 21.1 | 30
Screw | ESSVE | UTV HEX CS | 6-Kant, CorrSeal | 3 | 8 | 100 | 18 | 14.1 | 10.7 | 25.2 | 21.1 | 60
Screw | ESSVE | UTV HEX CS | 6-Kant, CorrSeal | 3 | 8 | 130 | 18 | 14.1 | 10.7 | 25.2 | 21.1 | 60
Screw | ESSVE | UTV HEX CS | 6-Kant, CorrSeal | 3 | 10 | 90 | 22 | 27.3 | 8.5 | 22 | 30.5 | 55
Screw | ESSVE | UTV HEX CS | 6-Kant, CorrSeal | 3 | 10 | 120 | 22 | 27.3 | 8.5 | 22 | 30.5 | 60
Screw | ESSVE | UTV HEX CS | 6-Kant, CorrSeal | 3 | 10 | 150 | 22 | 27.3 | 8.5 | 22 | 30.5 | 60
Screw | ESSVE | ESSDRIVE SH A4 | Senkhode | 3 | 5 | 50 | 10 | 2.6 | 14.7 | 21.6 | 3.9 | 30
Screw | ESSVE | ESSDRIVE SH A4 | Senkhode | 3 | 5 | 60 | 10 | 2.6 | 14.7 | 21.6 | 3.9 | 36
Screw | ESSVE | ESSDRIVE SH A4 | Senkhode | 3 | 5 | 70 | 10 | 2.6 | 14.7 | 21.6 | 3.9 | 42
Screw | ESSVE | ESSDRIVE SH A4 | Senkhode | 3 | 5 | 80 | 10 | 2.6 | 14.7 | 21.6 | 3.9 | 50
Screw | ESSVE | ESSDRIVE SH A4 | Senkhode | 3 | 5 | 90 | 10 | 2.6 | 14.7 | 21.6 | 3.9 | 42
Screw | ESSVE | ESSDRIVE SH A4 | Senkhode | 3 | 6 | 60 | 12 | 3.6 | 14.1 | 20.7 | 5.2 | 36
Screw | ESSVE | ESSDRIVE SH A4 | Senkhode | 3 | 6 | 70 | 12 | 3.6 | 14.1 | 20.7 | 5.2 | 42
Screw | ESSVE | ESSDRIVE SH A4 | Senkhode | 3 | 6 | 80 | 12 | 3.6 | 14.1 | 20.7 | 5.2 | 42
Screw | ESSVE | ESSDRIVE SH A4 | Senkhode | 3 | 6 | 90 | 12 | 3.6 | 14.1 | 20.7 | 5.2 | 42
Screw | ESSVE | ESSDRIVE SH A4 | Senkhode | 3 | 6 | 100 | 12 | 3.6 | 14.1 | 20.7 | 5.2 | 52
Screw | ESSVE | ESSDRIVE SH A4 | Senkhode | 3 | 6 | 120 | 12 | 3.6 | 14.1 | 20.7 | 5.2 | 72
Screw | ESSVE | ESSDRIVE SH A4 | Senkhode | 3 | 6 | 140 | 12 | 3.6 | 14.1 | 20.7 | 5.2 | 72
Screw | ESSVE | ESSDRIVE PH A2 | Panhode | 3 | 4 | 20 | 8 | 2 | 16.6 | 30.1 | 3.2 | 16
Screw | ESSVE | ESSDRIVE PH A2 | Panhode | 3 | 4 | 30 | 8 | 2 | 16.6 | 30.1 | 3.2 | 18
Screw | ESSVE | ESSDRIVE PH A2 | Panhode | 3 | 4 | 40 | 8 | 2 | 16.6 | 30.1 | 3.2 | 24
Screw | ESSVE | ESSDRIVE PH A2 | Panhode | 3 | 4 | 50 | 8 | 2 | 16.6 | 30.1 | 3.2 | 30
Screw | ESSVE | ESSDRIVE PH A2 | Panhode | 3 | 4.5 | 30 | 9 | 2.7 | 16.5 | 29.2 | 3.9 | 18
Screw | ESSVE | ESSDRIVE PH A2 | Panhode | 3 | 4.5 | 40 | 9 | 2.7 | 16.5 | 29.2 | 3.9 | 24
Screw | ESSVE | ESSDRIVE PH A2 | Panhode | 3 | 4.5 | 50 | 9 | 2.7 | 16.5 | 29.2 | 3.9 | 30
Screw | ESSVE | ESSDRIVE PH A2 | Panhode | 3 | 5 | 40 | 10 | 3.3 | 15.6 | 28.2 | 5 | 24
Screw | ESSVE | ESSDRIVE PH A2 | Panhode | 3 | 5 | 50 | 10 | 3.3 | 15.6 | 28.2 | 5 | 30
Screw | ESSVE | ESSDRIVE PH A2 | Panhode | 3 | 5 | 60 | 10 | 3.3 | 15.6 | 28.2 | 5 | 36
Screw | ESSVE | ESSDRIVE PH A2 | Panhode | 3 | 5 | 70 | 10 | 3.3 | 15.6 | 28.2 | 5 | 42
Screw | ESSVE | ESSDRIVE PH A2 | Panhode | 3 | 5 | 80 | 10 | 3.3 | 15.6 | 28.2 | 5 | 50
Screw | ESSVE | ESSDRIVE PH A2 | Panhode | 3 | 5 | 100 | 10 | 3.3 | 15.6 | 28.2 | 5 | 52
Screw | ESSVE | ESSDRIVE PH A2 | Panhode | 3 | 6 | 60 | 12 | 5.8 | 15.4 | 27.1 | 7 | 36
Screw | ESSVE | ESSDRIVE PH A2 | Panhode | 3 | 6 | 80 | 12 | 5.8 | 15.4 | 27.1 | 7 | 42
Screw | ESSVE | ESSDRIVE PH A2 | Panhode | 3 | 6 | 100 | 12 | 5.8 | 15.4 | 27.1 | 7 | 52
Screw | ESSVE | ESSDRIVE PH FZB | Panhode | 1 | 3 | 12 | 6 | 1.2 | 13.2 | 35.2 | 3.2 | 9
Screw | ESSVE | ESSDRIVE PH FZB | Panhode | 1 | 3 | 16 | 6 | 1.2 | 13.2 | 35.2 | 3.2 | 13
Screw | ESSVE | ESSDRIVE PH FZB | Panhode | 1 | 3 | 20 | 6 | 1.2 | 13.2 | 35.2 | 3.2 | 20
Screw | ESSVE | ESSDRIVE PH FZB | Panhode | 1 | 3.5 | 16 | 7 | 1.8 | 12.2 | 33.1 | 4.1 | 16
Screw | ESSVE | ESSDRIVE PH FZB | Panhode | 1 | 3.5 | 20 | 7 | 1.8 | 12.2 | 33.1 | 4.1 | 16
Screw | ESSVE | ESSDRIVE PH FZB | Panhode | 1 | 3.5 | 25 | 7 | 1.8 | 12.2 | 33.1 | 4.1 | 18
Screw | ESSVE | ESSDRIVE PH FZB | Panhode | 1 | 3.5 | 30 | 7 | 1.8 | 12.2 | 33.1 | 4.1 | 18
Screw | ESSVE | ESSDRIVE PH FZB | Panhode | 1 | 3.5 | 40 | 7 | 1.8 | 12.2 | 33.1 | 4.1 | 24
Screw | ESSVE | ESSDRIVE PH FZB | Panhode | 2 | 4 | 12 | 8 | 2.7 | 17.1 | 30.1 | 4.7 | 8
Screw | ESSVE | ESSDRIVE PH FZB | Panhode | 2 | 4 | 16 | 8 | 2.7 | 17.1 | 30.1 | 4.7 | 12
Screw | ESSVE | ESSDRIVE PH FZB | Panhode | 2 | 4 | 20 | 8 | 2.7 | 17.1 | 30.1 | 4.7 | 16
Screw | ESSVE | ESSDRIVE PH FZB | Panhode | 2 | 4 | 25 | 8 | 2.7 | 17.1 | 30.1 | 4.7 | 18
Screw | ESSVE | ESSDRIVE PH FZB | Panhode | 2 | 4 | 30 | 8 | 2.7 | 17.1 | 30.1 | 4.7 | 18
Screw | ESSVE | ESSDRIVE PH FZB | Panhode | 2 | 4 | 35 | 8 | 2.7 | 17.1 | 30.1 | 4.7 | 24
Screw | ESSVE | ESSDRIVE PH FZB | Panhode | 2 | 4 | 40 | 8 | 2.7 | 17.1 | 30.1 | 4.7 | 24
Screw | ESSVE | ESSDRIVE PH FZB | Panhode | 2 | 4 | 45 | 8 | 2.7 | 17.1 | 30.1 | 4.7 | 30
Screw | ESSVE | ESSDRIVE PH FZB | Panhode | 2 | 4 | 50 | 8 | 2.7 | 17.1 | 30.1 | 4.7 | 30
Screw | ESSVE | ESSDRIVE PH FZB | Panhode | 2 | 4.5 | 20 | 9 | 4 | 16.8 | 29.2 | 5.8 | 20
Screw | ESSVE | ESSDRIVE PH FZB | Panhode | 2 | 4.5 | 25 | 9 | 4 | 16.8 | 29.2 | 5.8 | 18
Screw | ESSVE | ESSDRIVE PH FZB | Panhode | 2 | 4.5 | 30 | 9 | 4 | 16.8 | 29.2 | 5.8 | 18
Screw | ESSVE | ESSDRIVE PH FZB | Panhode | 2 | 4.5 | 35 | 9 | 4 | 16.8 | 29.2 | 5.8 | 24
Screw | ESSVE | ESSDRIVE PH FZB | Panhode | 2 | 4.5 | 40 | 9 | 4 | 16.8 | 29.2 | 5.8 | 24
Screw | ESSVE | ESSDRIVE PH FZB | Panhode | 2 | 4.5 | 50 | 9 | 4 | 16.8 | 29.2 | 5.8 | 30
Screw | ESSVE | ESSDRIVE PH FZB | Panhode | 2 | 5 | 25 | 10 | 5 | 16.5 | 28.2 | 7.8 | 18
Screw | ESSVE | ESSDRIVE PH FZB | Panhode | 2 | 5 | 30 | 10 | 5 | 16.5 | 28.2 | 7.8 | 18
Screw | ESSVE | ESSDRIVE PH FZB | Panhode | 2 | 5 | 35 | 10 | 5 | 16.5 | 28.2 | 7.8 | 24
Screw | ESSVE | ESSDRIVE PH FZB | Panhode | 2 | 5 | 40 | 10 | 5 | 16.5 | 28.2 | 7.8 | 24
Screw | ESSVE | ESSDRIVE PH FZB | Panhode | 2 | 5 | 50 | 10 | 5 | 16.5 | 28.2 | 7.8 | 30
Screw | ESSVE | ESSDRIVE PH FZB | Panhode | 2 | 5 | 60 | 10 | 5 | 16.5 | 28.2 | 7.8 | 36
Screw | ESSVE | ESSDRIVE PH FZB | Panhode | 2 | 5 | 70 | 10 | 5 | 16.5 | 28.2 | 7.8 | 42
Screw | ESSVE | ESSDRIVE PH FZB | Panhode | 2 | 5 | 80 | 10 | 5 | 16.5 | 28.2 | 7.8 | 50
Screw | ESSVE | ESSDRIVE PH FZB | Panhode | 2 | 5 | 90 | 10 | 5 | 16.5 | 28.2 | 7.8 | 42
Screw | ESSVE | ESSDRIVE PH FZB | Panhode | 2 | 5 | 100 | 10 | 5 | 16.5 | 28.2 | 7.8 | 52
Screw | ESSVE | ESSDRIVE PH FZB | Panhode | 2 | 6 | 16 | 12 | 8.5 | 15.6 | 27.1 | 11.5 | 16
Screw | ESSVE | ESSDRIVE PH FZB | Panhode | 2 | 6 | 40 | 12 | 8.5 | 15.6 | 27.1 | 11.5 | 24
Screw | ESSVE | ESSDRIVE PH FZB | Panhode | 2 | 6 | 50 | 12 | 8.5 | 15.6 | 27.1 | 11.5 | 30
Screw | ESSVE | ESSDRIVE PH FZB | Panhode | 2 | 6 | 60 | 12 | 8.5 | 15.6 | 27.1 | 11.5 | 36
Screw | ESSVE | ESSDRIVE PH FZB | Panhode | 2 | 6 | 70 | 12 | 8.5 | 15.6 | 27.1 | 11.5 | 42
Screw | ESSVE | ESSDRIVE PH FZB | Panhode | 2 | 6 | 80 | 12 | 8.5 | 15.6 | 27.1 | 11.5 | 42
Screw | ESSVE | ESSDRIVE PH FZB | Panhode | 2 | 6 | 90 | 12 | 8.5 | 15.6 | 27.1 | 11.5 | 42
Screw | ESSVE | ESSDRIVE PH FZB | Panhode | 2 | 6 | 100 | 12 | 8.5 | 15.6 | 27.1 | 11.5 | 52
Screw | ESSVE | ESSDRIVE UTV SH A2 | Senkhode | 3 | 3 | 16 | 6 |  |  |  |  | 13
Screw | ESSVE | ESSDRIVE UTV SH A2 | Senkhode | 3 | 3 | 20 | 6 |  |  |  |  | 17
Screw | ESSVE | ESSDRIVE UTV SH A2 | Senkhode | 3 | 3 | 30 | 6 |  |  |  |  | 18
Screw | ESSVE | ESSDRIVE UTV SH A2 | Senkhode | 3 | 3 | 40 | 6 |  |  |  |  | 24
Screw | ESSVE | ESSDRIVE UTV SH A2 | Senkhode | 3 | 3.5 | 20 | 7 | 1.3 | 15.4 | 25.8 | 2.4 | 16
Screw | ESSVE | ESSDRIVE UTV SH A2 | Senkhode | 3 | 3.5 | 30 | 7 | 1.3 | 15.4 | 25.8 | 2.4 | 18
Screw | ESSVE | ESSDRIVE UTV SH A2 | Senkhode | 3 | 3.5 | 40 | 7 | 1.3 | 15.4 | 25.8 | 2.4 | 24
Screw | ESSVE | ESSDRIVE UTV SH A2 | Senkhode | 3 | 4 | 20 | 8 | 2.4 | 16.7 | 25.3 | 3.4 | 16
Screw | ESSVE | ESSDRIVE UTV SH A2 | Senkhode | 3 | 4 | 30 | 8 | 2.4 | 16.7 | 25.3 | 3.4 | 18
Screw | ESSVE | ESSDRIVE UTV SH A2 | Senkhode | 3 | 4 | 40 | 8 | 2.4 | 16.7 | 25.3 | 3.4 | 24
Screw | ESSVE | ESSDRIVE UTV SH A2 | Senkhode | 3 | 4 | 45 | 8 | 2.4 | 16.7 | 25.3 | 3.4 | 30
Screw | ESSVE | ESSDRIVE UTV SH A2 | Senkhode | 3 | 4 | 50 | 8 | 2.4 | 16.7 | 25.3 | 3.4 | 30
Screw | ESSVE | ESSDRIVE UTV SH A2 | Senkhode | 3 | 4.5 | 30 | 9 |  |  |  |  | 18
Screw | ESSVE | ESSDRIVE UTV SH A2 | Senkhode | 3 | 4.5 | 40 | 9 |  |  |  |  | 24
Screw | ESSVE | ESSDRIVE UTV SH A2 | Senkhode | 3 | 4.5 | 50 | 9 |  |  |  |  | 30
Screw | ESSVE | ESSDRIVE UTV SH A2 | Senkhode | 3 | 4.5 | 60 | 9 |  |  |  |  | 36
Screw | ESSVE | ESSDRIVE UTV SH A2 | Senkhode | 3 | 4.5 | 70 | 9 |  |  |  |  | 42
Screw | ESSVE | ESSDRIVE UTV SH A2 | Senkhode | 3 | 5 | 40 | 10 | 3.3 | 15.6 | 23.5 | 4.8 | 24
Screw | ESSVE | ESSDRIVE UTV SH A2 | Senkhode | 3 | 5 | 50 | 10 | 3.3 | 15.6 | 23.5 | 4.8 | 30
Screw | ESSVE | ESSDRIVE UTV SH A2 | Senkhode | 3 | 5 | 60 | 10 | 3.3 | 15.6 | 23.5 | 4.8 | 36
Screw | ESSVE | ESSDRIVE UTV SH A2 | Senkhode | 3 | 5 | 70 | 10 | 3.3 | 15.6 | 23.5 | 4.8 | 42
Screw | ESSVE | ESSDRIVE UTV SH A2 | Senkhode | 3 | 5 | 80 | 10 | 3.3 | 15.6 | 23.5 | 4.8 | 50
Screw | ESSVE | ESSDRIVE UTV SH A2 | Senkhode | 3 | 5 | 90 | 10 | 3.3 | 15.6 | 23.5 | 4.8 | 42
Screw | ESSVE | ESSDRIVE UTV SH A2 | Senkhode | 3 | 5 | 100 | 10 | 3.3 | 15.6 | 23.5 | 4.8 | 52
Screw | ESSVE | ESSDRIVE UTV SH A2 | Senkhode | 3 | 6 | 50 | 12 | 6.2 | 15.7 | 22 | 6.9 | 30
Screw | ESSVE | ESSDRIVE UTV SH A2 | Senkhode | 3 | 6 | 60 | 12 | 6.2 | 15.7 | 22 | 6.9 | 36
Screw | ESSVE | ESSDRIVE UTV SH A2 | Senkhode | 3 | 6 | 70 | 12 | 6.2 | 15.7 | 22 | 6.9 | 42
Screw | ESSVE | ESSDRIVE UTV SH A2 | Senkhode | 3 | 6 | 80 | 12 | 6.2 | 15.7 | 22 | 6.9 | 42
Screw | ESSVE | ESSDRIVE UTV SH A2 | Senkhode | 3 | 6 | 90 | 12 | 6.2 | 15.7 | 22 | 6.9 | 42
Screw | ESSVE | ESSDRIVE UTV SH A2 | Senkhode | 3 | 6 | 100 | 12 | 6.2 | 15.7 | 22 | 6.9 | 52
Screw | ESSVE | ESSDRIVE UTV SH A2 | Senkhode | 3 | 6 | 120 | 12 | 6.2 | 15.7 | 22 | 6.9 | 72
Screw | ESSVE | ESSDRIVE UTV SH A2 | Senkhode | 3 | 6 | 130 | 12 | 6.2 | 15.7 | 22 | 6.9 | 72
Screw | ESSVE | ESSDRIVE UTV SH A2 | Senkhode | 3 | 6 | 140 | 12 | 6.2 | 15.7 | 22 | 6.9 | 72
Screw | ESSVE | INV PH FZB | Helgjenget panhode | 2 | 3 | 10 | 6 | 1.7 | 16.3 | 23.5 | 3.1 | 10
Screw | ESSVE | INV PH FZB | Helgjenget panhode | 2 | 3 | 12 | 6 | 1.7 | 16.3 | 23.5 | 3.1 | 12
Screw | ESSVE | INV PH FZB | Helgjenget panhode | 2 | 3 | 16 | 6 | 1.7 | 16.3 | 23.5 | 3.1 | 16
Screw | ESSVE | INV PH FZB | Helgjenget panhode | 2 | 3 | 20 | 6 | 1.7 | 16.3 | 23.5 | 3.1 | 20
Screw | ESSVE | INV PH FZB | Helgjenget panhode | 2 | 3 | 25 | 6 | 1.7 | 16.3 | 23.5 | 3.1 | 25
Screw | ESSVE | INV PH FZB | Helgjenget panhode | 2 | 3 | 30 | 6 | 1.7 | 16.3 | 23.5 | 3.1 | 30
Screw | ESSVE | INV PH FZB | Helgjenget panhode | 2 | 3.5 | 12 | 7 | 2.2 | 16 | 22.6 | 3.7 | 12
Screw | ESSVE | INV PH FZB | Helgjenget panhode | 2 | 3.5 | 16 | 7 | 2.2 | 16 | 22.6 | 3.7 | 16
Screw | ESSVE | INV PH FZB | Helgjenget panhode | 2 | 3.5 | 20 | 7 | 2.2 | 16 | 22.6 | 3.7 | 20
Screw | ESSVE | INV PH FZB | Helgjenget panhode | 2 | 3.5 | 25 | 7 | 2.2 | 16 | 22.6 | 3.7 | 25
Screw | ESSVE | INV PH FZB | Helgjenget panhode | 2 | 3.5 | 30 | 7 | 2.2 | 16 | 22.6 | 3.7 | 30
Screw | ESSVE | INV PH FZB | Helgjenget panhode | 2 | 3.5 | 35 | 7 | 2.2 | 16 | 22.6 | 3.7 | 35
Screw | ESSVE | INV PH FZB | Helgjenget panhode | 2 | 4 | 12 | 8 | 3.3 | 16.6 | 20.9 | 4.7 | 12
Screw | ESSVE | INV PH FZB | Helgjenget panhode | 2 | 4 | 16 | 8 | 3.3 | 16.6 | 20.9 | 4.7 | 16
Screw | ESSVE | INV PH FZB | Helgjenget panhode | 2 | 4 | 20 | 8 | 3.3 | 16.6 | 20.9 | 4.7 | 20
Screw | ESSVE | INV PH FZB | Helgjenget panhode | 2 | 4 | 25 | 8 | 3.3 | 16.6 | 20.9 | 4.7 | 25
Screw | ESSVE | INV PH FZB | Helgjenget panhode | 2 | 4 | 30 | 8 | 3.3 | 16.6 | 20.9 | 4.7 | 30
Screw | ESSVE | INV PH FZB | Helgjenget panhode | 2 | 4 | 35 | 8 | 3.3 | 16.6 | 20.9 | 4.7 | 35
Screw | ESSVE | INV PH FZB | Helgjenget panhode | 2 | 4 | 40 | 8 | 3.3 | 16.6 | 20.9 | 4.7 | 40
Screw | ESSVE | INV PH FZB | Helgjenget panhode | 2 | 4 | 45 | 8 | 3.3 | 16.6 | 20.9 | 4.7 | 45
Screw | ESSVE | INV PH FZB | Helgjenget panhode | 2 | 4 | 50 | 8 | 3.3 | 16.6 | 20.9 | 4.7 | 50
Screw | ESSVE | INV PH FZB | Helgjenget panhode | 2 | 4 | 60 | 8 | 3.3 | 16.6 | 20.9 | 4.7 | 60
Screw | ESSVE | INV PH FZB | Helgjenget panhode | 2 | 4.5 | 20 | 9 | 4.3 | 15.2 | 20.9 | 5.9 | 20
Screw | ESSVE | INV PH FZB | Helgjenget panhode | 2 | 4.5 | 30 | 9 | 4.3 | 15.2 | 20.9 | 5.9 | 30
Screw | ESSVE | INV PH FZB | Helgjenget panhode | 2 | 4.5 | 35 | 9 | 4.3 | 15.2 | 20.9 | 5.9 | 35
Screw | ESSVE | INV PH FZB | Helgjenget panhode | 2 | 4.5 | 40 | 9 | 4.3 | 15.2 | 20.9 | 5.9 | 40
Screw | ESSVE | INV PH FZB | Helgjenget panhode | 2 | 4.5 | 45 | 9 | 4.3 | 15.2 | 20.9 | 5.9 | 45
Screw | ESSVE | INV PH FZB | Helgjenget panhode | 2 | 4.5 | 50 | 9 | 4.3 | 15.2 | 20.9 | 5.9 | 50
Screw | ESSVE | INV PH FZB | Helgjenget panhode | 2 | 4.5 | 60 | 9 | 4.3 | 15.2 | 20.9 | 5.9 | 60
Screw | ESSVE | INV PH FZB | Helgjenget panhode | 2 | 5 | 16 | 10 | 6.3 | 15.8 | 20.6 | 7.3 | 16
Screw | ESSVE | INV PH FZB | Helgjenget panhode | 2 | 5 | 20 | 10 | 6.3 | 15.8 | 20.6 | 7.3 | 20
Screw | ESSVE | INV PH FZB | Helgjenget panhode | 2 | 5 | 25 | 10 | 6.3 | 15.8 | 20.6 | 7.3 | 25
Screw | ESSVE | INV PH FZB | Helgjenget panhode | 2 | 5 | 30 | 10 | 6.3 | 15.8 | 20.6 | 7.3 | 30
Screw | ESSVE | INV PH FZB | Helgjenget panhode | 2 | 5 | 35 | 10 | 6.3 | 15.8 | 20.6 | 7.3 | 35
Screw | ESSVE | INV PH FZB | Helgjenget panhode | 2 | 5 | 40 | 10 | 6.3 | 15.8 | 20.6 | 7.3 | 40
Screw | ESSVE | INV PH FZB | Helgjenget panhode | 2 | 5 | 45 | 10 | 6.3 | 15.8 | 20.6 | 7.3 | 45
Screw | ESSVE | INV PH FZB | Helgjenget panhode | 2 | 5 | 50 | 10 | 6.3 | 15.8 | 20.6 | 7.3 | 50
Screw | ESSVE | INV PH FZB | Helgjenget panhode | 2 | 5 | 60 | 10 | 6.3 | 15.8 | 20.6 | 7.3 | 60
Screw | ESSVE | INV PH FZB | Helgjenget panhode | 2 | 5 | 70 | 10 | 6.3 | 15.8 | 20.6 | 7.3 | 70
Screw | ESSVE | INV PH FZB | Helgjenget panhode | 2 | 5 | 80 | 10 | 6.3 | 15.8 | 20.6 | 7.3 | 80
Screw | ESSVE | INV PH FZB | Helgjenget panhode | 2 | 5 | 90 | 10 | 6.3 | 15.8 | 20.6 | 7.3 | 90
Screw | ESSVE | INV PH FZB | Helgjenget panhode | 2 | 6 | 30 | 12 | 10.8 | 14.4 | 19.8 | 11.1 | 30
Screw | ESSVE | INV PH FZB | Helgjenget panhode | 2 | 6 | 35 | 12 | 10.8 | 14.4 | 19.8 | 11.1 | 35
Screw | ESSVE | INV PH FZB | Helgjenget panhode | 2 | 6 | 40 | 12 | 10.8 | 14.4 | 19.8 | 11.1 | 40
Screw | ESSVE | INV PH FZB | Helgjenget panhode | 2 | 6 | 45 | 12 | 10.8 | 14.4 | 19.8 | 11.1 | 45
Screw | ESSVE | INV PH FZB | Helgjenget panhode | 2 | 6 | 50 | 12 | 10.8 | 14.4 | 19.8 | 11.1 | 50
Screw | ESSVE | INV PH FZB | Helgjenget panhode | 2 | 6 | 60 | 12 | 10.8 | 14.4 | 19.8 | 11.1 | 60
Screw | ESSVE | INV PH FZB | Helgjenget panhode | 2 | 6 | 70 | 12 | 10.8 | 14.4 | 19.8 | 11.1 | 70
Screw | ESSVE | INV PH FZB | Helgjenget panhode | 2 | 6 | 80 | 12 | 10.8 | 14.4 | 19.8 | 11.1 | 80
Screw | ESSVE | INV PH FZB | Helgjenget panhode | 2 | 6 | 90 | 12 | 10.8 | 14.4 | 19.8 | 11.1 | 90
Screw | ESSVE | ESSDRIVE UTV CS | Utvendig senkhode CorrSeal | 3 | 4 | 30 | 8 | 2.2 | 13.6 | 25.5 | 4.8 | 18
Screw | ESSVE | ESSDRIVE UTV CS | Utvendig senkhode CorrSeal | 3 | 4 | 40 | 8 | 2.2 | 13.6 | 25.5 | 4.8 | 24
Screw | ESSVE | ESSDRIVE UTV CS | Utvendig senkhode CorrSeal | 3 | 4 | 50 | 8 | 2.2 | 13.6 | 25.5 | 4.8 | 30
Screw | ESSVE | ESSDRIVE UTV CS | Utvendig senkhode CorrSeal | 3 | 4.5 | 40 | 9 | 3.4 | 13 | 24.5 | 6.3 | 30
Screw | ESSVE | ESSDRIVE UTV CS | Utvendig senkhode CorrSeal | 3 | 4.5 | 50 | 9 | 3.4 | 13 | 24.5 | 6.3 | 30
Screw | ESSVE | ESSDRIVE UTV CS | Utvendig senkhode CorrSeal | 3 | 4.5 | 60 | 9 | 3.4 | 13 | 24.5 | 6.3 | 36
Screw | ESSVE | ESSDRIVE UTV CS | Utvendig senkhode CorrSeal | 3 | 4.5 | 70 | 9 | 3.4 | 13 | 24.5 | 6.3 | 42
Screw | ESSVE | ESSDRIVE UTV CS | Utvendig senkhode CorrSeal | 3 | 5 | 40 | 10 | 5 | 16.5 | 22.4 | 7.8 | 30
Screw | ESSVE | ESSDRIVE UTV CS | Utvendig senkhode CorrSeal | 3 | 5 | 50 | 10 | 5 | 16.5 | 22.4 | 7.8 | 30
Screw | ESSVE | ESSDRIVE UTV CS | Utvendig senkhode CorrSeal | 3 | 5 | 60 | 10 | 5 | 16.5 | 22.4 | 7.8 | 36
Screw | ESSVE | ESSDRIVE UTV CS | Utvendig senkhode CorrSeal | 3 | 5 | 70 | 10 | 5 | 16.5 | 22.4 | 7.8 | 42
Screw | ESSVE | ESSDRIVE UTV CS | Utvendig senkhode CorrSeal | 3 | 5 | 80 | 10 | 5 | 16.5 | 22.4 | 7.8 | 50
Screw | ESSVE | ESSDRIVE UTV CS | Utvendig senkhode CorrSeal | 3 | 5 | 90 | 10 | 5 | 16.5 | 22.4 | 7.8 | 42
Screw | ESSVE | ESSDRIVE UTV CS | Utvendig senkhode CorrSeal | 3 | 5 | 100 | 10 | 5 | 16.5 | 22.4 | 7.8 | 52
Screw | ESSVE | ESSDRIVE UTV CS | Utvendig senkhode CorrSeal | 3 | 5 | 120 | 10 | 5 | 16.5 | 22.4 | 7.8 | 62
Screw | ESSVE | ESSDRIVE UTV CS | Utvendig senkhode CorrSeal | 3 | 6 | 60 | 12 | 8.5 | 15.6 | 22 | 11.5 | 36
Screw | ESSVE | ESSDRIVE UTV CS | Utvendig senkhode CorrSeal | 3 | 6 | 70 | 12 | 8.5 | 15.6 | 22 | 11.5 | 42
Screw | ESSVE | ESSDRIVE UTV CS | Utvendig senkhode CorrSeal | 3 | 6 | 80 | 12 | 8.5 | 15.6 | 22 | 11.5 | 42
Screw | ESSVE | ESSDRIVE UTV CS | Utvendig senkhode CorrSeal | 3 | 6 | 90 | 12 | 8.5 | 15.6 | 22 | 11.5 | 42
Screw | ESSVE | ESSDRIVE UTV CS | Utvendig senkhode CorrSeal | 3 | 6 | 100 | 12 | 8.5 | 15.6 | 22 | 11.5 | 52
Screw | ESSVE | ESSDRIVE UTV CS | Utvendig senkhode CorrSeal | 3 | 6 | 110 | 12 | 8.5 | 15.6 | 22 | 11.5 | 62
Screw | ESSVE | ESSDRIVE UTV CS | Utvendig senkhode CorrSeal | 3 | 6 | 120 | 12 | 8.5 | 15.6 | 22 | 11.5 | 72
Screw | ESSVE | ESSDRIVE UTV CS | Utvendig senkhode CorrSeal | 3 | 6 | 140 | 12 | 8.5 | 15.6 | 22 | 11.5 | 72
Screw | ESSVE | ESSDRIVE UTV CS | Utvendig senkhode CorrSeal | 3 | 6 | 160 | 12 | 8.5 | 15.6 | 22 | 11.5 | 72
Screw | ESSVE | ESSDRIVE UTV CS | Utvendig senkhode CorrSeal | 3 | 6 | 180 | 12 | 8.5 | 15.6 | 22 | 11.5 | 72
Screw | ESSVE | ESSDRIVE UTV CS | Utvendig senkhode CorrSeal | 3 | 6 | 220 | 12 | 8.5 | 15.6 | 22 | 11.5 | 72
Screw | ESSVE | ESSDRIVE SH FZB | Innvendig senkhode | 1 | 3 | 12 | 6 | 1.2 | 13.2 | 27.7 | 3.2 | 9
Screw | ESSVE | ESSDRIVE SH FZB | Innvendig senkhode | 1 | 3 | 16 | 6 | 1.2 | 13.2 | 27.7 | 3.2 | 13
Screw | ESSVE | ESSDRIVE SH FZB | Innvendig senkhode | 1 | 3 | 20 | 6 | 1.2 | 13.2 | 27.7 | 3.2 | 17
Screw | ESSVE | ESSDRIVE SH FZB | Innvendig senkhode | 1 | 3 | 25 | 6 | 1.2 | 13.2 | 27.7 | 3.2 | 18
Screw | ESSVE | ESSDRIVE SH FZB | Innvendig senkhode | 1 | 3 | 30 | 6 | 1.2 | 13.2 | 27.7 | 3.2 | 18
Screw | ESSVE | ESSDRIVE SH FZB | Innvendig senkhode | 1 | 3 | 35 | 6 | 1.2 | 13.2 | 27.7 | 3.2 | 24
Screw | ESSVE | ESSDRIVE SH FZB | Innvendig senkhode | 1 | 3 | 40 | 6 | 1.2 | 13.2 | 27.7 | 3.2 | 24
Screw | ESSVE | ESSDRIVE SH FZB | Innvendig senkhode | 1 | 3.5 | 16 | 7 | 1.8 | 12.2 | 26.5 | 4.1 | 13
Screw | ESSVE | ESSDRIVE SH FZB | Innvendig senkhode | 1 | 3.5 | 20 | 7 | 1.8 | 12.2 | 26.5 | 4.1 | 16
Screw | ESSVE | ESSDRIVE SH FZB | Innvendig senkhode | 1 | 3.5 | 25 | 7 | 1.8 | 12.2 | 26.5 | 4.1 | 18
Screw | ESSVE | ESSDRIVE SH FZB | Innvendig senkhode | 1 | 3.5 | 30 | 7 | 1.8 | 12.2 | 26.5 | 4.1 | 18
Screw | ESSVE | ESSDRIVE SH FZB | Innvendig senkhode | 1 | 3.5 | 35 | 7 | 1.8 | 12.2 | 26.5 | 4.1 | 24
Screw | ESSVE | ESSDRIVE SH FZB | Innvendig senkhode | 1 | 3.5 | 40 | 7 | 1.8 | 12.2 | 26.5 | 4.1 | 24
Screw | ESSVE | ESSDRIVE SH FZB | Innvendig senkhode | 1 | 3.5 | 50 | 7 | 1.8 | 12.2 | 26.5 | 4.1 | 30
Screw | ESSVE | ESSDRIVE SH FZB | Innvendig senkhode | 1 | 4 | 20 | 8 | 2.7 | 17.1 | 22.7 | 4.7 | 16
Screw | ESSVE | ESSDRIVE SH FZB | Innvendig senkhode | 1 | 4 | 25 | 8 | 2.7 | 17.1 | 22.7 | 4.7 | 18
Screw | ESSVE | ESSDRIVE SH FZB | Innvendig senkhode | 1 | 4 | 30 | 8 | 2.7 | 17.1 | 22.7 | 4.7 | 18
Screw | ESSVE | ESSDRIVE SH FZB | Innvendig senkhode | 1 | 4 | 35 | 8 | 2.7 | 17.1 | 22.7 | 4.7 | 24
Screw | ESSVE | ESSDRIVE SH FZB | Innvendig senkhode | 1 | 4 | 40 | 8 | 2.7 | 17.1 | 22.7 | 4.7 | 24
Screw | ESSVE | ESSDRIVE SH FZB | Innvendig senkhode | 1 | 4 | 45 | 8 | 2.7 | 17.1 | 22.7 | 4.7 | 30
Screw | ESSVE | ESSDRIVE SH FZB | Innvendig senkhode | 1 | 4 | 50 | 8 | 2.7 | 17.1 | 22.7 | 4.7 | 30
Screw | ESSVE | ESSDRIVE SH FZB | Innvendig senkhode | 1 | 4 | 60 | 8 | 2.7 | 17.1 | 22.7 | 4.7 | 36
Screw | ESSVE | ESSDRIVE SH FZB | Innvendig senkhode | 1 | 4.5 | 25 | 9 | 4 | 16.8 | 21.3 | 5.8 | 18
Screw | ESSVE | ESSDRIVE SH FZB | Innvendig senkhode | 1 | 4.5 | 30 | 9 | 4 | 16.8 | 21.3 | 5.8 | 18
Screw | ESSVE | ESSDRIVE SH FZB | Innvendig senkhode | 1 | 4.5 | 35 | 9 | 4 | 16.8 | 21.3 | 5.8 | 24
Screw | ESSVE | ESSDRIVE SH FZB | Innvendig senkhode | 1 | 4.5 | 40 | 9 | 4 | 16.8 | 21.3 | 5.8 | 24
Screw | ESSVE | ESSDRIVE SH FZB | Innvendig senkhode | 1 | 4.5 | 50 | 9 | 4 | 16.8 | 21.3 | 5.8 | 30
Screw | ESSVE | ESSDRIVE SH FZB | Innvendig senkhode | 1 | 4.5 | 60 | 9 | 4 | 16.8 | 21.3 | 5.8 | 36
Screw | ESSVE | ESSDRIVE SH FZB | Innvendig senkhode | 1 | 4.5 | 70 | 9 | 4 | 16.8 | 21.3 | 5.8 | 42
Screw | ESSVE | ESSDRIVE SH FZB | Innvendig senkhode | 1 | 5 | 25 | 10 | 5 | 16.5 | 22.4 | 7.8 | 18
Screw | ESSVE | ESSDRIVE SH FZB | Innvendig senkhode | 1 | 5 | 30 | 10 | 5 | 16.5 | 22.4 | 7.8 | 18
Screw | ESSVE | ESSDRIVE SH FZB | Innvendig senkhode | 1 | 5 | 35 | 10 | 5 | 16.5 | 22.4 | 7.8 | 24
Screw | ESSVE | ESSDRIVE SH FZB | Innvendig senkhode | 1 | 5 | 40 | 10 | 5 | 16.5 | 22.4 | 7.8 | 24
Screw | ESSVE | ESSDRIVE SH FZB | Innvendig senkhode | 1 | 5 | 50 | 10 | 5 | 16.5 | 22.4 | 7.8 | 30
Screw | ESSVE | ESSDRIVE SH FZB | Innvendig senkhode | 1 | 5 | 60 | 10 | 5 | 16.5 | 22.4 | 7.8 | 36
Screw | ESSVE | ESSDRIVE SH FZB | Innvendig senkhode | 1 | 5 | 70 | 10 | 5 | 16.5 | 22.4 | 7.8 | 42
Screw | ESSVE | ESSDRIVE SH FZB | Innvendig senkhode | 1 | 5 | 80 | 10 | 5 | 16.5 | 22.4 | 7.8 | 50
Screw | ESSVE | ESSDRIVE SH FZB | Innvendig senkhode | 1 | 5 | 90 | 10 | 5 | 16.5 | 22.4 | 7.8 | 42
Screw | ESSVE | ESSDRIVE SH FZB | Innvendig senkhode | 1 | 5 | 100 | 10 | 5 | 16.5 | 22.4 | 7.8 | 52
Screw | ESSVE | ESSDRIVE SH FZB | Innvendig senkhode | 1 | 5 | 120 | 10 | 5 | 16.5 | 22.4 | 7.8 | 62
Screw | ESSVE | ESSDRIVE SH FZB | Innvendig senkhode | 1 | 6 | 40 | 12 | 8.5 | 15.6 | 22 | 11.5 | 24
Screw | ESSVE | ESSDRIVE SH FZB | Innvendig senkhode | 1 | 6 | 50 | 12 | 8.5 | 15.6 | 22 | 11.5 | 30
Screw | ESSVE | ESSDRIVE SH FZB | Innvendig senkhode | 1 | 6 | 60 | 12 | 8.5 | 15.6 | 22 | 11.5 | 36
Screw | ESSVE | ESSDRIVE SH FZB | Innvendig senkhode | 1 | 6 | 70 | 12 | 8.5 | 15.6 | 22 | 11.5 | 42
Screw | ESSVE | ESSDRIVE SH FZB | Innvendig senkhode | 1 | 6 | 80 | 12 | 8.5 | 15.6 | 22 | 11.5 | 42
Screw | ESSVE | ESSDRIVE SH FZB | Innvendig senkhode | 1 | 6 | 90 | 12 | 8.5 | 15.6 | 22 | 11.5 | 42
Screw | ESSVE | ESSDRIVE SH FZB | Innvendig senkhode | 1 | 6 | 100 | 12 | 8.5 | 15.6 | 22 | 11.5 | 52
Screw | ESSVE | ESSDRIVE SH FZB | Innvendig senkhode | 1 | 6 | 110 | 12 | 8.5 | 15.6 | 22 | 11.5 | 62
Screw | ESSVE | ESSDRIVE SH FZB | Innvendig senkhode | 1 | 6 | 120 | 12 | 8.5 | 15.6 | 22 | 11.5 | 72
Screw | ESSVE | ESSDRIVE SH FZB | Innvendig senkhode | 1 | 6 | 130 | 12 | 8.5 | 15.6 | 22 | 11.5 | 72
Screw | ESSVE | ESSDRIVE SH FZB | Innvendig senkhode | 1 | 6 | 140 | 12 | 8.5 | 15.6 | 22 | 11.5 | 72
Screw | ESSVE | ESSDRIVE SH FZB | Innvendig senkhode | 1 | 6 | 150 | 12 | 8.5 | 15.6 | 22 | 11.5 | 72
Screw | ESSVE | UTV PH A2 | Panhode | 3 | 3 | 30 | 6 | 0.8 | 15.8 | 38.7 | 1.7 | 18
Screw | ESSVE | UTV PH A2 | Panhode | 3 | 3.5 | 20 | 7 | 1.1 | 16 | 41.7 | 2.3 | 16
Screw | ESSVE | UTV PH A2 | Panhode | 3 | 3.5 | 30 | 7 | 1.1 | 16 | 41.7 | 2.3 | 18
Screw | ESSVE | UTV PH A2 | Panhode | 3 | 3.5 | 40 | 7 | 1.1 | 16 | 41.7 | 2.3 | 24
Screw | ESSVE | UTV PH A2 | Panhode | 3 | 4 | 30 | 8 | 1.7 | 15.5 | 35.6 | 2.7 | 18
Screw | ESSVE | UTV PH A2 | Panhode | 3 | 4 | 40 | 8 | 1.7 | 15.5 | 35.6 | 2.7 | 24
Screw | ESSVE | UTV PH A2 | Panhode | 3 | 4 | 50 | 8 | 1.7 | 15.5 | 35.6 | 2.7 | 30
Screw | ESSVE | UTV PH A2 | Panhode | 3 | 4.5 | 30 | 9 | 2.1 | 15.7 | 35 | 3.2 | 18
Screw | ESSVE | UTV PH A2 | Panhode | 3 | 4.5 | 40 | 9 | 2.1 | 15.7 | 35 | 3.2 | 24
Screw | ESSVE | UTV PH A2 | Panhode | 3 | 4.5 | 50 | 9 | 2.1 | 15.7 | 35 | 3.2 | 30
Screw | ESSVE | UTV PH A2 | Panhode | 3 | 5 | 40 | 10 | 2 | 10.3 | 32.6 | 3.8 | 24
Screw | ESSVE | UTV PH A2 | Panhode | 3 | 5 | 50 | 10 | 2 | 10.3 | 32.6 | 3.8 | 30
Screw | ESSVE | UTV PH A2 | Panhode | 3 | 5 | 60 | 10 | 2 | 10.3 | 32.6 | 3.8 | 36
Screw | ESSVE | UTV PH A2 | Panhode | 3 | 5 | 70 | 10 | 2 | 10.3 | 32.6 | 3.8 | 42
Screw | ESSVE | UTV PH A2 | Panhode | 3 | 5 | 80 | 10 | 2 | 10.3 | 32.6 | 3.8 | 50
Screw | ESSVE | UTV PH A2 | Panhode | 3 | 5 | 100 | 10 | 2 | 10.3 | 32.6 | 3.8 | 52
Screw | ESSVE | UTV PH A2 | Panhode | 3 | 6 | 60 | 12 | 2.8 | 12.3 | 27.7 | 6.1 | 36
Screw | ESSVE | UTV PH A2 | Panhode | 3 | 6 | 80 | 12 | 2.8 | 12.3 | 27.7 | 6.1 | 42
Screw | ESSVE | UTV PH A2 | Panhode | 3 | 6 | 100 | 12 | 2.8 | 12.3 | 27.7 | 6.1 | 52
Screw | ESSVE | UTV SH CS | Senkhode, CorrSeal | 3 | 4 | 30 | 8 | 2.9 | 14.1 | 24.1 | 5.1 | 18
Screw | ESSVE | UTV SH CS | Senkhode, CorrSeal | 3 | 4 | 40 | 8 | 2.9 | 14.1 | 24.1 | 5.1 | 24
Screw | ESSVE | UTV SH CS | Senkhode, CorrSeal | 3 | 4 | 50 | 8 | 2.9 | 14.1 | 24.1 | 5.1 | 30
Screw | ESSVE | UTV SH CS | Senkhode, CorrSeal | 3 | 4.5 | 40 | 9 | 3.2 | 16.2 | 27 | 6 | 24
Screw | ESSVE | UTV SH CS | Senkhode, CorrSeal | 3 | 5 | 40 | 10 | 3.7 | 17.3 | 21.8 | 7.3 | 24
Screw | ESSVE | UTV SH CS | Senkhode, CorrSeal | 3 | 5 | 50 | 10 | 3.7 | 17.3 | 21.8 | 7.3 | 30
Screw | ESSVE | UTV SH CS | Senkhode, CorrSeal | 3 | 5 | 60 | 10 | 3.7 | 17.3 | 21.8 | 7.3 | 36
Screw | ESSVE | UTV SH CS | Senkhode, CorrSeal | 3 | 5 | 70 | 10 | 3.7 | 17.3 | 21.8 | 7.3 | 42
Screw | ESSVE | UTV SH CS | Senkhode, CorrSeal | 3 | 5 | 80 | 10 | 3.7 | 17.3 | 21.8 | 7.3 | 50
Screw | ESSVE | UTV SH CS | Senkhode, CorrSeal | 3 | 5 | 90 | 10 | 3.7 | 17.3 | 21.8 | 7.3 | 42
Screw | ESSVE | UTV SH CS | Senkhode, CorrSeal | 3 | 5 | 100 | 10 | 3.7 | 17.3 | 21.8 | 7.3 | 52
Screw | ESSVE | UTV SH CS | Senkhode, CorrSeal | 3 | 5 | 120 | 10 | 3.7 | 17.3 | 21.8 | 7.3 | 72
Screw | ESSVE | UTV SH CS | Senkhode, CorrSeal | 3 | 6 | 60 | 12 | 8.1 | 13.9 | 22.9 | 10.9 | 36
Screw | ESSVE | UTV SH CS | Senkhode, CorrSeal | 3 | 6 | 70 | 12 | 8.1 | 13.9 | 22.9 | 10.9 | 42
Screw | ESSVE | UTV SH CS | Senkhode, CorrSeal | 3 | 6 | 80 | 12 | 8.1 | 13.9 | 22.9 | 10.9 | 42
Screw | ESSVE | UTV SH CS | Senkhode, CorrSeal | 3 | 6 | 90 | 12 | 8.1 | 13.9 | 22.9 | 10.9 | 42
Screw | ESSVE | UTV SH CS | Senkhode, CorrSeal | 3 | 6 | 110 | 12 | 8.1 | 13.9 | 22.9 | 10.9 | 60
Screw | ESSVE | UTV SH CS | Senkhode, CorrSeal | 3 | 6 | 120 | 12 | 8.1 | 13.9 | 22.9 | 10.9 | 72
Screw | ESSVE | UTV SH CS | Senkhode, CorrSeal | 3 | 6 | 140 | 12 | 8.1 | 13.9 | 22.9 | 10.9 | 72
Screw | ESSVE | UTV SH CS | Senkhode, CorrSeal | 3 | 8 | 50 | 15 | 14.1 | 10.7 | 18.3 | 21.1 | 40
Screw | ESSVE | UTV SH CS | Senkhode, CorrSeal | 3 | 8 | 75 | 15 | 14.1 | 10.7 | 18.3 | 21.1 | 50
Screw | ESSVE | UTV SH CS | Senkhode, CorrSeal | 3 | 8 | 100 | 15 | 14.1 | 10.7 | 18.3 | 21.1 | 60
Screw | ESSVE | UTV SH CS | Senkhode, CorrSeal | 3 | 8 | 130 | 15 | 14.1 | 10.7 | 18.3 | 21.1 | 80
Screw | ESSVE | UTV SH CS | Senkhode, CorrSeal | 3 | 8 | 150 | 15 | 14.1 | 10.7 | 18.3 | 21.1 | 80
Screw | ESSVE | UTV SH CS | Senkhode, CorrSeal | 3 | 8 | 170 | 15 | 14.1 | 10.7 | 18.3 | 21.1 | 80
Screw | ESSVE | UTV SH CS | Senkhode, CorrSeal | 3 | 8 | 200 | 15 | 14.1 | 10.7 | 18.3 | 21.1 | 80
Screw | ESSVE | UTV SH CS | Senkhode, CorrSeal | 3 | 8 | 240 | 15 | 14.1 | 10.7 | 18.3 | 21.1 | 80
Screw | ESSVE | UTV SH CS | Senkhode, CorrSeal | 3 | 8 | 300 | 15 | 14.1 | 10.7 | 18.3 | 21.1 | 80
Screw | ESSVE | UTV SH A2 | Senkhode, A2 | 3 | 3 | 16 | 6 | 0.8 | 15.8 | 29.4 | 1.7 | 13
Screw | ESSVE | UTV SH A2 | Senkhode, A2 | 3 | 3.5 | 40 | 7 | 1.1 | 16 | 29.7 | 2.3 | 24
Screw | ESSVE | UTV SH A2 | Senkhode, A2 | 3 | 4 | 30 | 8 | 1.7 | 15.5 | 29.6 | 2.7 | 18
Screw | ESSVE | UTV SH A2 | Senkhode, A2 | 3 | 4 | 40 | 8 | 1.7 | 15.5 | 29.6 | 2.7 | 24
Screw | ESSVE | UTV SH A2 | Senkhode, A2 | 3 | 4 | 50 | 8 | 1.7 | 15.5 | 29.6 | 2.7 | 30
Screw | ESSVE | UTV SH A2 | Senkhode, A2 | 3 | 4 | 60 | 8 | 1.7 | 15.5 | 29.6 | 2.7 | 36
Screw | ESSVE | UTV SH A2 | Senkhode, A2 | 3 | 5 | 60 | 10 | 2 | 10.3 | 27.4 | 3.8 | 36
Screw | ESSVE | UTV SH A2 | Senkhode, A2 | 3 | 5 | 70 | 10 | 2 | 10.3 | 27.4 | 3.8 | 42
Screw | ESSVE | UTV SH A2 | Senkhode, A2 | 3 | 5 | 80 | 10 | 2 | 10.3 | 27.4 | 3.8 | 50
Screw | ESSVE | UTV SH A2 | Senkhode, A2 | 3 | 5 | 90 | 10 | 2 | 10.3 | 27.4 | 3.8 | 42
Screw | ESSVE | UTV SH A2 | Senkhode, A2 | 3 | 5 | 100 | 10 | 2 | 10.3 | 27.4 | 3.8 | 52
Screw | ESSVE | UTV SH A2 | Senkhode, A2 | 3 | 6 | 50 | 12 | 2.8 | 12.3 | 17.8 | 6.1 | 30
Screw | ESSVE | UTV SH A2 | Senkhode, A2 | 3 | 6 | 60 | 12 | 2.8 | 12.3 | 17.8 | 6.1 | 36
Screw | ESSVE | UTV SH A2 | Senkhode, A2 | 3 | 6 | 75 | 12 | 2.8 | 12.3 | 17.8 | 6.1 | 42
Screw | ESSVE | UTV SH A2 | Senkhode, A2 | 3 | 6 | 80 | 12 | 2.8 | 12.3 | 17.8 | 6.1 | 42
Screw | ESSVE | UTV SH A2 | Senkhode, A2 | 3 | 6 | 100 | 12 | 2.8 | 12.3 | 17.8 | 6.1 | 52
Screw | ESSVE | UTV SH A2 | Senkhode, A2 | 3 | 6 | 110 | 12 | 2.8 | 12.3 | 17.8 | 6.1 | 72
Screw | ESSVE | UTV SH A2 | Senkhode, A2 | 3 | 6 | 130 | 12 | 2.8 | 12.3 | 17.8 | 6.1 | 72
Screw | ESSVE | UTV SH A2 | Senkhode, A2 | 3 | 6 | 140 | 12 | 2.8 | 12.3 | 17.8 | 6.1 | 72
Screw | ESSVE | UTV SH A4 | Senkhode, A4 | 3 | 5 | 50 | 10 | 2.6 | 15 | 17.6 | 3.8 | 30
Screw | ESSVE | UTV SH A4 | Senkhode, A4 | 3 | 5 | 60 | 10 | 2.6 | 15 | 17.6 | 3.8 | 36
Screw | ESSVE | UTV SH A4 | Senkhode, A4 | 3 | 5 | 70 | 10 | 2.6 | 15 | 17.6 | 3.8 | 42
Screw | ESSVE | UTV SH A4 | Senkhode, A4 | 3 | 5 | 80 | 10 | 2.6 | 15 | 17.6 | 3.8 | 50
Screw | ESSVE | UTV SH A4 | Senkhode, A4 | 3 | 5 | 90 | 10 | 2.6 | 15 | 17.6 | 3.8 | 42
Screw | ESSVE | UTV SH A4 | Senkhode, A4 | 3 | 6 | 60 | 12 | 6.4 | 14.2 | 18.9 | 5.8 | 36
Screw | ESSVE | UTV SH A4 | Senkhode, A4 | 3 | 6 | 70 | 12 | 6.4 | 14.2 | 18.9 | 5.8 | 42
Screw | ESSVE | UTV SH A4 | Senkhode, A4 | 3 | 6 | 110 | 12 | 6.4 | 14.2 | 18.9 | 5.8 | 72
Screw | ESSVE | INV SH FZB | Helgjenget senkhode | 2 | 3 | 12 | 6 | 1.7 | 16.3 | 20.1 | 3.1 | 12
Screw | ESSVE | INV SH FZB | Helgjenget senkhode | 2 | 3 | 16 | 6 | 1.7 | 16.3 | 20.1 | 3.1 | 16
Screw | ESSVE | INV SH FZB | Helgjenget senkhode | 2 | 3 | 20 | 6 | 1.7 | 16.3 | 20.1 | 3.1 | 20
Screw | ESSVE | INV SH FZB | Helgjenget senkhode | 2 | 3 | 25 | 6 | 1.7 | 16.3 | 20.1 | 3.1 | 25
Screw | ESSVE | INV SH FZB | Helgjenget senkhode | 2 | 3 | 30 | 6 | 1.7 | 16.3 | 20.1 | 3.1 | 30
Screw | ESSVE | INV SH FZB | Helgjenget senkhode | 2 | 3 | 35 | 6 | 1.7 | 16.3 | 20.1 | 3.1 | 35
Screw | ESSVE | INV SH FZB | Helgjenget senkhode | 2 | 3 | 40 | 6 | 1.7 | 16.3 | 20.1 | 3.1 | 40
Screw | ESSVE | INV SH FZB | Helgjenget senkhode | 2 | 3 | 45 | 6 | 1.7 | 16.3 | 20.1 | 3.1 | 45
Screw | ESSVE | INV SH FZB | Helgjenget senkhode | 2 | 3.5 | 20 | 7 | 2.2 | 16 | 18.9 | 3.7 | 20
Screw | ESSVE | INV SH FZB | Helgjenget senkhode | 2 | 3.5 | 25 | 7 | 2.2 | 16 | 18.9 | 3.7 | 25
Screw | ESSVE | INV SH FZB | Helgjenget senkhode | 2 | 3.5 | 30 | 7 | 2.2 | 16 | 18.9 | 3.7 | 30
Screw | ESSVE | INV SH FZB | Helgjenget senkhode | 2 | 3.5 | 35 | 7 | 2.2 | 16 | 18.9 | 3.7 | 35
Screw | ESSVE | INV SH FZB | Helgjenget senkhode | 2 | 3.5 | 40 | 7 | 2.2 | 16 | 18.9 | 3.7 | 40
Screw | ESSVE | INV SH FZB | Helgjenget senkhode | 2 | 3.5 | 45 | 7 | 2.2 | 16 | 18.9 | 3.7 | 45
Screw | ESSVE | INV SH FZB | Helgjenget senkhode | 2 | 3.5 | 50 | 7 | 2.2 | 16 | 18.9 | 3.7 | 50
Screw | ESSVE | INV SH FZB | Helgjenget senkhode | 2 | 4 | 20 | 8 | 3.3 | 16.6 | 17.9 | 4.7 | 20
Screw | ESSVE | INV SH FZB | Helgjenget senkhode | 2 | 4 | 25 | 8 | 3.3 | 16.6 | 17.9 | 4.7 | 25
Screw | ESSVE | INV SH FZB | Helgjenget senkhode | 2 | 4 | 30 | 8 | 3.3 | 16.6 | 17.9 | 4.7 | 30
Screw | ESSVE | INV SH FZB | Helgjenget senkhode | 2 | 4 | 35 | 8 | 3.3 | 16.6 | 17.9 | 4.7 | 35
Screw | ESSVE | INV SH FZB | Helgjenget senkhode | 2 | 4 | 40 | 8 | 3.3 | 16.6 | 17.9 | 4.7 | 40
Screw | ESSVE | INV SH FZB | Helgjenget senkhode | 2 | 4 | 45 | 8 | 3.3 | 16.6 | 17.9 | 4.7 | 45
Screw | ESSVE | INV SH FZB | Helgjenget senkhode | 2 | 4 | 50 | 8 | 3.3 | 16.6 | 17.9 | 4.7 | 50
Screw | ESSVE | INV SH FZB | Helgjenget senkhode | 2 | 4 | 55 | 8 | 3.3 | 16.6 | 17.9 | 4.7 | 55
Screw | ESSVE | INV SH FZB | Helgjenget senkhode | 2 | 4 | 60 | 8 | 3.3 | 16.6 | 17.9 | 4.7 | 60
Screw | ESSVE | INV SH FZB | Helgjenget senkhode | 2 | 4 | 70 | 8 | 3.3 | 16.6 | 17.9 | 4.7 | 70
Screw | ESSVE | INV SH FZB | Helgjenget senkhode | 2 | 4.5 | 20 | 9 | 4.3 | 15.2 | 17.5 | 5.9 | 20
Screw | ESSVE | INV SH FZB | Helgjenget senkhode | 2 | 4.5 | 25 | 9 | 4.3 | 15.2 | 17.5 | 5.9 | 25
Screw | ESSVE | INV SH FZB | Helgjenget senkhode | 2 | 4.5 | 30 | 9 | 4.3 | 15.2 | 17.5 | 5.9 | 30
Screw | ESSVE | INV SH FZB | Helgjenget senkhode | 2 | 4.5 | 35 | 9 | 4.3 | 15.2 | 17.5 | 5.9 | 35
Screw | ESSVE | INV SH FZB | Helgjenget senkhode | 2 | 4.5 | 40 | 9 | 4.3 | 15.2 | 17.5 | 5.9 | 40
Screw | ESSVE | INV SH FZB | Helgjenget senkhode | 2 | 4.5 | 45 | 9 | 4.3 | 15.2 | 17.5 | 5.9 | 45
Screw | ESSVE | INV SH FZB | Helgjenget senkhode | 2 | 4.5 | 50 | 9 | 4.3 | 15.2 | 17.5 | 5.9 | 50
Screw | ESSVE | INV SH FZB | Helgjenget senkhode | 2 | 4.5 | 60 | 9 | 4.3 | 15.2 | 17.5 | 5.9 | 60
Screw | ESSVE | INV SH FZB | Helgjenget senkhode | 2 | 4.5 | 70 | 9 | 4.3 | 15.2 | 17.5 | 5.9 | 70
Screw | ESSVE | INV SH FZB | Helgjenget senkhode | 2 | 4.5 | 80 | 9 | 4.3 | 15.2 | 17.5 | 5.9 | 80
Screw | ESSVE | INV SH FZB | Helgjenget senkhode | 2 | 5 | 30 | 10 | 6.3 | 15.8 | 16.8 | 7.3 | 30
Screw | ESSVE | INV SH FZB | Helgjenget senkhode | 2 | 5 | 35 | 10 | 6.3 | 15.8 | 16.8 | 7.3 | 35
Screw | ESSVE | INV SH FZB | Helgjenget senkhode | 2 | 5 | 40 | 10 | 6.3 | 15.8 | 16.8 | 7.3 | 40
Screw | ESSVE | INV SH FZB | Helgjenget senkhode | 2 | 5 | 45 | 10 | 6.3 | 15.8 | 16.8 | 7.3 | 45
Screw | ESSVE | INV SH FZB | Helgjenget senkhode | 2 | 5 | 50 | 10 | 6.3 | 15.8 | 16.8 | 7.3 | 50
Screw | ESSVE | INV SH FZB | Helgjenget senkhode | 2 | 5 | 55 | 10 | 6.3 | 15.8 | 16.8 | 7.3 | 55
Screw | ESSVE | INV SH FZB | Helgjenget senkhode | 2 | 5 | 60 | 10 | 6.3 | 15.8 | 16.8 | 7.3 | 60
Screw | ESSVE | INV SH FZB | Helgjenget senkhode | 2 | 5 | 70 | 10 | 6.3 | 15.8 | 16.8 | 7.3 | 70
Screw | ESSVE | INV SH FZB | Helgjenget senkhode | 2 | 5 | 80 | 10 | 6.3 | 15.8 | 16.8 | 7.3 | 80
Screw | ESSVE | INV SH FZB | Helgjenget senkhode | 2 | 5 | 90 | 10 | 6.3 | 15.8 | 16.8 | 7.3 | 90
Screw | ESSVE | INV SH FZB | Helgjenget senkhode | 2 | 6 | 40 | 12 | 10.8 | 14.4 | 16.5 | 11.1 | 40
Screw | ESSVE | INV SH FZB | Helgjenget senkhode | 2 | 6 | 50 | 12 | 10.8 | 14.4 | 16.5 | 11.1 | 50
Screw | ESSVE | INV SH FZB | Helgjenget senkhode | 2 | 6 | 60 | 12 | 10.8 | 14.4 | 16.5 | 11.1 | 60
Screw | ESSVE | INV SH FZB | Helgjenget senkhode | 2 | 6 | 70 | 12 | 10.8 | 14.4 | 16.5 | 11.1 | 70
Screw | ESSVE | INV SH FZB | Helgjenget senkhode | 2 | 6 | 80 | 12 | 10.8 | 14.4 | 16.5 | 11.1 | 80
Screw | ESSVE | INV SH FZB | Helgjenget senkhode | 2 | 6 | 90 | 12 | 10.8 | 14.4 | 16.5 | 11.1 | 90
Screw | ESSVE | WAF FZB | Konstruksjonsskrue | 1 | 4 | 30 | 11 | 3.1 | 16.7 | 31.1 | 5.1 | 18
Screw | ESSVE | WAF FZB | Konstruksjonsskrue | 1 | 6 | 50 | 15.3 | 9.5 | 11 | 8 | 9.5 | 40
Screw | ESSVE | WAF FZB | Konstruksjonsskrue | 1 | 6 | 60 | 15.3 | 9.5 | 11 | 8 | 9.5 | 40
Screw | ESSVE | WAF FZB | Konstruksjonsskrue | 1 | 6 | 80 | 15.3 | 9.5 | 11 | 8 | 9.5 | 40
Screw | ESSVE | WAF FZB | Konstruksjonsskrue | 1 | 6 | 90 | 15.3 | 9.5 | 11 | 8 | 9.5 | 50
Screw | ESSVE | WAF FZB | Konstruksjonsskrue | 1 | 6 | 100 | 15.3 | 9.5 | 11 | 8 | 9.5 | 50
Screw | ESSVE | WAF FZB | Konstruksjonsskrue | 1 | 6 | 120 | 15.3 | 9.5 | 11 | 8 | 9.5 | 75
Screw | ESSVE | WAF FZB | Konstruksjonsskrue | 1 | 6 | 140 | 15.3 | 9.5 | 11 | 8 | 9.5 | 75
Screw | ESSVE | WAF FZB | Konstruksjonsskrue | 1 | 8 | 70 | 22 | 20 | 11 | 8 | 19 | 40
Screw | ESSVE | WAF FZB | Konstruksjonsskrue | 1 | 8 | 80 | 22 | 20 | 11 | 8 | 19 | 40
Screw | ESSVE | WAF FZB | Konstruksjonsskrue | 1 | 8 | 90 | 22 | 20 | 11 | 8 | 19 | 50
Screw | ESSVE | WAF FZB | Konstruksjonsskrue | 1 | 8 | 100 | 22 | 20 | 11 | 8 | 19 | 80
Screw | ESSVE | WAF FZB | Konstruksjonsskrue | 1 | 8 | 120 | 22 | 20 | 11 | 8 | 19 | 80
Screw | ESSVE | WAF FZB | Konstruksjonsskrue | 1 | 8 | 140 | 22 | 20 | 11 | 8 | 19 | 80
Screw | ESSVE | WAF FZB | Konstruksjonsskrue | 1 | 8 | 160 | 22 | 20 | 11 | 8 | 19 | 80
Screw | ESSVE | WAF FZB | Konstruksjonsskrue | 1 | 8 | 180 | 22 | 20 | 11 | 8 | 19 | 80
Screw | ESSVE | WAF FZB | Konstruksjonsskrue | 1 | 8 | 200 | 22 | 20 | 11 | 8 | 19 | 100
Screw | ESSVE | WAF FZB | Konstruksjonsskrue | 1 | 8 | 240 | 22 | 20 | 11 | 8 | 19 | 100
Screw | ESSVE | WAF FZB | Konstruksjonsskrue | 1 | 8 | 280 | 22 | 20 | 11 | 8 | 19 | 100
Screw | ESSVE | WAF FZB | Konstruksjonsskrue | 1 | 8 | 320 | 22 | 20 | 11 | 8 | 19 | 100
Screw | ESSVE | WAF FZB | Konstruksjonsskrue | 1 | 10 | 80 | 25 | 36 | 10 | 8 | 25 | 40
Screw | ESSVE | WAF FZB | Konstruksjonsskrue | 1 | 10 | 100 | 25 | 36 | 10 | 8 | 25 | 60
Screw | ESSVE | WAF FZB | Konstruksjonsskrue | 1 | 10 | 120 | 25 | 36 | 10 | 8 | 25 | 80
Screw | ESSVE | WAF FZB | Konstruksjonsskrue | 1 | 10 | 140 | 25 | 36 | 10 | 8 | 25 | 80
Screw | ESSVE | WAF FZB | Konstruksjonsskrue | 1 | 10 | 160 | 25 | 36 | 10 | 8 | 25 | 80
Screw | ESSVE | WAF FZB | Konstruksjonsskrue | 1 | 10 | 180 | 25 | 36 | 10 | 8 | 25 | 80
Screw | ESSVE | WAF FZB | Konstruksjonsskrue | 1 | 10 | 200 | 25 | 36 | 10 | 8 | 25 | 100
Screw | ESSVE | WAF FZB | Konstruksjonsskrue | 1 | 10 | 240 | 25 | 36 | 10 | 8 | 25 | 100
Screw | ESSVE | WAF CS | Konstruksjonsskrue CorrSeal | 3 | 6 | 40 | 15.3 | 9.5 | 11 | 8 | 9.5 | 35
Screw | ESSVE | WAF CS | Konstruksjonsskrue CorrSeal | 3 | 6 | 50 | 15.3 | 9.5 | 11 | 8 | 9.5 | 40
Screw | ESSVE | WAF CS | Konstruksjonsskrue CorrSeal | 3 | 6 | 60 | 15.3 | 9.5 | 11 | 8 | 9.5 | 40
Screw | ESSVE | WAF CS | Konstruksjonsskrue CorrSeal | 3 | 6 | 70 | 15.3 | 9.5 | 11 | 8 | 9.5 | 40
Screw | ESSVE | WAF CS | Konstruksjonsskrue CorrSeal | 3 | 6 | 80 | 15.3 | 9.5 | 11 | 8 | 9.5 | 40
Screw | ESSVE | WAF CS | Konstruksjonsskrue CorrSeal | 3 | 6 | 90 | 15.3 | 9.5 | 11 | 8 | 9.5 | 50
Screw | ESSVE | WAF CS | Konstruksjonsskrue CorrSeal | 3 | 6 | 100 | 15.3 | 9.5 | 11 | 8 | 9.5 | 50
Screw | ESSVE | WAF CS | Konstruksjonsskrue CorrSeal | 3 | 6 | 120 | 15.3 | 9.5 | 11 | 8 | 9.5 | 75
Screw | ESSVE | WAF CS | Konstruksjonsskrue CorrSeal | 3 | 6 | 140 | 15.3 | 9.5 | 11 | 8 | 9.5 | 75
Screw | ESSVE | WAF CS | Konstruksjonsskrue CorrSeal | 3 | 6 | 180 | 15.3 | 9.5 | 11 | 8 | 9.5 | 75
Screw | ESSVE | WAF CS | Konstruksjonsskrue CorrSeal | 3 | 6 | 200 | 15.3 | 9.5 | 11 | 8 | 9.5 | 75
Screw | ESSVE | WAF CS | Konstruksjonsskrue CorrSeal | 3 | 6 | 220 | 15.3 | 9.5 | 11 | 8 | 9.5 | 75
Screw | ESSVE | WAF CS | Konstruksjonsskrue CorrSeal | 3 | 8 | 40 | 22 | 20 | 11 | 8 | 19 | 35
Screw | ESSVE | WAF CS | Konstruksjonsskrue CorrSeal | 3 | 8 | 50 | 22 | 20 | 11 | 8 | 19 | 40
Screw | ESSVE | WAF CS | Konstruksjonsskrue CorrSeal | 3 | 8 | 60 | 22 | 20 | 11 | 8 | 19 | 40
Screw | ESSVE | WAF CS | Konstruksjonsskrue CorrSeal | 3 | 8 | 70 | 22 | 20 | 11 | 8 | 19 | 40
Screw | ESSVE | WAF CS | Konstruksjonsskrue CorrSeal | 3 | 8 | 80 | 22 | 20 | 11 | 8 | 19 | 40
Screw | ESSVE | WAF CS | Konstruksjonsskrue CorrSeal | 3 | 8 | 90 | 22 | 20 | 11 | 8 | 19 | 50
Screw | ESSVE | WAF CS | Konstruksjonsskrue CorrSeal | 3 | 8 | 100 | 22 | 20 | 11 | 8 | 19 | 60
Screw | ESSVE | WAF CS | Konstruksjonsskrue CorrSeal | 3 | 8 | 120 | 22 | 20 | 11 | 8 | 19 | 80
Screw | ESSVE | WAF CS | Konstruksjonsskrue CorrSeal | 3 | 8 | 140 | 22 | 20 | 11 | 8 | 19 | 80
Screw | ESSVE | WAF CS | Konstruksjonsskrue CorrSeal | 3 | 8 | 180 | 22 | 20 | 11 | 8 | 19 | 80
Screw | ESSVE | WAF CS | Konstruksjonsskrue CorrSeal | 3 | 8 | 200 | 22 | 20 | 11 | 8 | 19 | 100
Screw | ESSVE | WAF CS | Konstruksjonsskrue CorrSeal | 3 | 8 | 220 | 22 | 20 | 11 | 8 | 19 | 100
Screw | ESSVE | WAF CS | Konstruksjonsskrue CorrSeal | 3 | 8 | 240 | 22 | 20 | 11 | 8 | 19 | 100
Screw | ESSVE | WAF CS | Konstruksjonsskrue CorrSeal | 3 | 8 | 280 | 22 | 20 | 11 | 8 | 19 | 100
Screw | ESSVE | WAF CS | Konstruksjonsskrue CorrSeal | 3 | 8 | 300 | 22 | 20 | 11 | 8 | 19 | 100
Screw | ESSVE | WAF CS | Konstruksjonsskrue CorrSeal | 3 | 8 | 320 | 22 | 20 | 11 | 8 | 19 | 100
Screw | ESSVE | WAF CS | Konstruksjonsskrue CorrSeal | 3 | 10 | 40 | 25 | 36 | 10 | 8 | 25 | 35
Screw | ESSVE | WAF CS | Konstruksjonsskrue CorrSeal | 3 | 10 | 50 | 25 | 36 | 10 | 8 | 25 | 40
Screw | ESSVE | WAF CS | Konstruksjonsskrue CorrSeal | 3 | 10 | 60 | 25 | 36 | 10 | 8 | 25 | 40
Screw | ESSVE | WAF CS | Konstruksjonsskrue CorrSeal | 3 | 10 | 70 | 25 | 36 | 10 | 8 | 25 | 40
Screw | ESSVE | WAF CS | Konstruksjonsskrue CorrSeal | 3 | 10 | 80 | 25 | 36 | 10 | 8 | 25 | 40
Screw | ESSVE | WAF CS | Konstruksjonsskrue CorrSeal | 3 | 10 | 100 | 25 | 36 | 10 | 8 | 25 | 60
Screw | ESSVE | WAF CS | Konstruksjonsskrue CorrSeal | 3 | 10 | 120 | 25 | 36 | 10 | 8 | 25 | 80
Screw | ESSVE | WAF CS | Konstruksjonsskrue CorrSeal | 3 | 10 | 140 | 25 | 36 | 10 | 8 | 25 | 80
Screw | ESSVE | WAF CS | Konstruksjonsskrue CorrSeal | 3 | 10 | 160 | 25 | 36 | 10 | 8 | 25 | 80
Screw | ESSVE | WAF CS | Konstruksjonsskrue CorrSeal | 3 | 10 | 180 | 25 | 36 | 10 | 8 | 25 | 80
Screw | ESSVE | WAF CS | Konstruksjonsskrue CorrSeal | 3 | 10 | 200 | 25 | 36 | 10 | 8 | 25 | 100
Screw | ESSVE | WAF CS | Konstruksjonsskrue CorrSeal | 3 | 10 | 220 | 25 | 36 | 10 | 8 | 25 | 100
Screw | ESSVE | WAF CS | Konstruksjonsskrue CorrSeal | 3 | 10 | 240 | 25 | 36 | 10 | 8 | 25 | 100
Screw | ESSVE | WAF A4 | Konstruksjonsskrue A4 | 3 | 6 | 70 | 14 | 5.2 | 15.9 | 24.7 | 5.7 | 40
Screw | ESSVE | WAF A4 | Konstruksjonsskrue A4 | 3 | 6 | 90 | 14 | 5.2 | 15.9 | 24.7 | 5.7 | 50
Screw | ESSVE | WAF A4 | Konstruksjonsskrue A4 | 3 | 6 | 120 | 14 | 5.2 | 15.9 | 24.7 | 5.7 | 75
Screw | ESSVE | WAF A4 | Konstruksjonsskrue A4 | 3 | 8 | 40 | 17 | 10.2 | 15.4 | 22.5 | 11 | 35
Screw | ESSVE | WAF A4 | Konstruksjonsskrue A4 | 3 | 8 | 70 | 17 | 10.2 | 15.4 | 22.5 | 11 | 40
Screw | ESSVE | WAF A4 | Konstruksjonsskrue A4 | 3 | 8 | 90 | 17 | 10.2 | 15.4 | 22.5 | 11 | 50
Screw | ESSVE | WAF A4 | Konstruksjonsskrue A4 | 3 | 8 | 120 | 17 | 10.2 | 15.4 | 22.5 | 11 | 80
Screw | ESSVE | WAF A4 | Konstruksjonsskrue A4 | 3 | 8 | 150 | 17 | 10.2 | 15.4 | 22.5 | 11 | 80
Screw | ESSVE | WAF A4 | Konstruksjonsskrue A4 | 3 | 10 | 40 | 22 | 17.3 | 14 | 22.5 | 16.1 | 35
Screw | ESSVE | WAF A4 | Konstruksjonsskrue A4 | 3 | 10 | 70 | 22 | 17.3 | 14 | 22.5 | 16.1 | 40
Screw | ESSVE | WAF A4 | Konstruksjonsskrue A4 | 3 | 10 | 90 | 22 | 17.3 | 14 | 22.5 | 16.1 | 50
Screw | ESSVE | WAF A4 | Konstruksjonsskrue A4 | 3 | 10 | 120 | 22 | 17.3 | 14 | 22.5 | 16.1 | 80
Screw | ESSVE | WAF A4 | Konstruksjonsskrue A4 | 3 | 10 | 150 | 22 | 17.3 | 14 | 22.5 | 16.1 | 80
Screw | ESSVE | Beslagskrue |  | 2 | 5 | 40 | 8 | 4.8 | 15.2 | 26.9 | 7.3 | 40
Screw | ESSVE | Beslagskrue CS |  | 3 | 5 | 35 | 8 | 4.8 | 15.2 | 26.9 | 7.3 | 35
Screw | ESSVE | Beslagskrue CS |  | 3 | 5 | 40 | 8 | 4.8 | 15.2 | 26.9 | 7.3 | 40
Screw | DIN 571 | DIN 571 (4.6) | Fransk treskrue (NKT) | 3 | 6 | 25 | 10 | 4.8 | 15.3 |  | 7 | 15 |  | 400
Screw | DIN 571 | DIN 571 (4.6) | Fransk treskrue (NKT) | 3 | 6 | 30 | 10 | 4.8 | 15.3 |  | 7 | 18 |  | 400
Screw | DIN 571 | DIN 571 (4.6) | Fransk treskrue (NKT) | 3 | 6 | 40 | 10 | 4.8 | 15.3 |  | 7 | 24 |  | 400
Screw | DIN 571 | DIN 571 (4.6) | Fransk treskrue (NKT) | 3 | 6 | 50 | 10 | 4.8 | 15.3 |  | 7 | 30 |  | 400
Screw | DIN 571 | DIN 571 (4.6) | Fransk treskrue (NKT) | 3 | 6 | 60 | 10 | 4.8 | 15.3 |  | 7 | 36 |  | 400
Screw | DIN 571 | DIN 571 (4.6) | Fransk treskrue (NKT) | 3 | 6 | 70 | 10 | 4.8 | 15.3 |  | 7 | 42 |  | 400
Screw | DIN 571 | DIN 571 (4.6) | Fransk treskrue (NKT) | 3 | 6 | 80 | 10 | 4.8 | 15.3 |  | 7 | 48 |  | 400
Screw | DIN 571 | DIN 571 (4.6) | Fransk treskrue (NKT) | 3 | 6 | 90 | 10 | 4.8 | 15.3 |  | 7 | 54 |  | 400
Screw | DIN 571 | DIN 571 (4.6) | Fransk treskrue (NKT) | 3 | 6 | 100 | 10 | 4.8 | 15.3 |  | 7 | 60 |  | 400
Screw | DIN 571 | DIN 571 (4.6) | Fransk treskrue (NKT) | 3 | 8 | 30 | 13 | 10.1 | 12.4 |  | 11 | 18 |  | 400
Screw | DIN 571 | DIN 571 (4.6) | Fransk treskrue (NKT) | 3 | 8 | 40 | 13 | 10.1 | 12.4 |  | 11 | 24 |  | 400
Screw | DIN 571 | DIN 571 (4.6) | Fransk treskrue (NKT) | 3 | 8 | 50 | 13 | 10.1 | 12.4 |  | 11 | 30 |  | 400
Screw | DIN 571 | DIN 571 (4.6) | Fransk treskrue (NKT) | 3 | 8 | 60 | 13 | 10.1 | 12.4 |  | 11 | 36 |  | 400
Screw | DIN 571 | DIN 571 (4.6) | Fransk treskrue (NKT) | 3 | 8 | 70 | 13 | 10.1 | 12.4 |  | 11 | 42 |  | 400
Screw | DIN 571 | DIN 571 (4.6) | Fransk treskrue (NKT) | 3 | 8 | 80 | 13 | 10.1 | 12.4 |  | 11 | 48 |  | 400
Screw | DIN 571 | DIN 571 (4.6) | Fransk treskrue (NKT) | 3 | 8 | 90 | 13 | 10.1 | 12.4 |  | 11 | 54 |  | 400
Screw | DIN 571 | DIN 571 (4.6) | Fransk treskrue (NKT) | 3 | 8 | 100 | 13 | 10.1 | 12.4 |  | 11 | 60 |  | 400
Screw | DIN 571 | DIN 571 (4.6) | Fransk treskrue (NKT) | 3 | 8 | 120 | 13 | 10.1 | 12.4 |  | 11 | 72 |  | 400
Screw | DIN 571 | DIN 571 (4.6) | Fransk treskrue (NKT) | 3 | 8 | 140 | 13 | 10.1 | 12.4 |  | 11 | 84 |  | 400
Screw | DIN 571 | DIN 571 (4.6) | Fransk treskrue (NKT) | 3 | 8 | 160 | 13 | 10.1 | 12.4 |  | 11 | 96 |  | 400
Screw | DIN 571 | DIN 571 (4.6) | Fransk treskrue (NKT) | 3 | 8 | 180 | 13 | 10.1 | 12.4 |  | 11 | 108 |  | 400
Screw | DIN 571 | DIN 571 (4.6) | Fransk treskrue (NKT) | 3 | 8 | 200 | 13 | 10.1 | 12.4 |  | 11 | 120 |  | 400
Screw | DIN 571 | DIN 571 (4.6) | Fransk treskrue (NKT) | 3 | 10 | 30 | 17 | 18.1 | 11 |  | 18 | 18 |  | 400
Screw | DIN 571 | DIN 571 (4.6) | Fransk treskrue (NKT) | 3 | 10 | 40 | 17 | 18.1 | 11 |  | 18 | 24 |  | 400
Screw | DIN 571 | DIN 571 (4.6) | Fransk treskrue (NKT) | 3 | 10 | 50 | 17 | 18.1 | 11 |  | 18 | 30 |  | 400
Screw | DIN 571 | DIN 571 (4.6) | Fransk treskrue (NKT) | 3 | 10 | 60 | 17 | 18.1 | 11 |  | 18 | 36 |  | 400
Screw | DIN 571 | DIN 571 (4.6) | Fransk treskrue (NKT) | 3 | 10 | 70 | 17 | 18.1 | 11 |  | 18 | 42 |  | 400
Screw | DIN 571 | DIN 571 (4.6) | Fransk treskrue (NKT) | 3 | 10 | 80 | 17 | 18.1 | 11 |  | 18 | 48 |  | 400
Screw | DIN 571 | DIN 571 (4.6) | Fransk treskrue (NKT) | 3 | 10 | 90 | 17 | 18.1 | 11 |  | 18 | 54 |  | 400
Screw | DIN 571 | DIN 571 (4.6) | Fransk treskrue (NKT) | 3 | 10 | 100 | 17 | 18.1 | 11 |  | 18 | 60 |  | 400
Screw | DIN 571 | DIN 571 (4.6) | Fransk treskrue (NKT) | 3 | 10 | 120 | 17 | 18.1 | 11 |  | 18 | 72 |  | 400
Screw | DIN 571 | DIN 571 (4.6) | Fransk treskrue (NKT) | 3 | 10 | 140 | 17 | 18.1 | 11 |  | 18 | 84 |  | 400
Screw | DIN 571 | DIN 571 (4.6) | Fransk treskrue (NKT) | 3 | 10 | 150 | 17 | 18.1 | 11 |  | 18 | 90 |  | 400
Screw | DIN 571 | DIN 571 (4.6) | Fransk treskrue (NKT) | 3 | 10 | 160 | 17 | 18.1 | 11 |  | 18 | 96 |  | 400
Screw | DIN 571 | DIN 571 (4.6) | Fransk treskrue (NKT) | 3 | 10 | 180 | 17 | 18.1 | 11 |  | 18 | 108 |  | 400
Screw | DIN 571 | DIN 571 (4.6) | Fransk treskrue (NKT) | 3 | 10 | 200 | 17 | 18.1 | 11 |  | 18 | 120 |  | 400
Screw | DIN 571 | DIN 571 (4.6) | Fransk treskrue (NKT) | 3 | 12 | 50 | 19 | 29.1 | 9.7 |  | 33 | 30 |  | 400
Screw | DIN 571 | DIN 571 (4.6) | Fransk treskrue (NKT) | 3 | 12 | 60 | 19 | 29.1 | 9.7 |  | 33 | 36 |  | 400
Screw | DIN 571 | DIN 571 (4.6) | Fransk treskrue (NKT) | 3 | 12 | 70 | 19 | 29.1 | 9.7 |  | 33 | 42 |  | 400
Screw | DIN 571 | DIN 571 (4.6) | Fransk treskrue (NKT) | 3 | 12 | 80 | 19 | 29.1 | 9.7 |  | 33 | 48 |  | 400
Screw | DIN 571 | DIN 571 (4.6) | Fransk treskrue (NKT) | 3 | 12 | 90 | 19 | 29.1 | 9.7 |  | 33 | 54 |  | 400
Screw | DIN 571 | DIN 571 (4.6) | Fransk treskrue (NKT) | 3 | 12 | 100 | 19 | 29.1 | 9.7 |  | 33 | 60 |  | 400
Screw | DIN 571 | DIN 571 (4.6) | Fransk treskrue (NKT) | 3 | 12 | 120 | 19 | 29.1 | 9.7 |  | 33 | 72 |  | 400
Screw | DIN 571 | DIN 571 (4.6) | Fransk treskrue (NKT) | 3 | 12 | 140 | 19 | 29.1 | 9.7 |  | 33 | 84 |  | 400
Screw | DIN 571 | DIN 571 (4.6) | Fransk treskrue (NKT) | 3 | 12 | 150 | 19 | 29.1 | 9.7 |  | 33 | 90 |  | 400
Screw | DIN 571 | DIN 571 (4.6) | Fransk treskrue (NKT) | 3 | 12 | 160 | 19 | 29.1 | 9.7 |  | 33 | 96 |  | 400
Screw | DIN 571 | DIN 571 (4.6) | Fransk treskrue (NKT) | 3 | 12 | 180 | 19 | 29.1 | 9.7 |  | 33 | 108 |  | 400
Screw | DIN 571 | DIN 571 (4.6) | Fransk treskrue (NKT) | 3 | 12 | 200 | 19 | 29.1 | 9.7 |  | 33 | 120 |  | 400
Screw | DIN 571 | DIN 571 (4.6) | Fransk treskrue (NKT) | 3 | 12 | 220 | 19 | 29.1 | 9.7 |  | 33 | 132 |  | 400
Screw | DIN 571 | DIN 571 (4.6) | Fransk treskrue (NKT) | 3 | 12 | 240 | 19 | 29.1 | 9.7 |  | 33 | 144 |  | 400
Screw | DIN 571 | DIN 571 (4.6) | Fransk treskrue (NKT) | 3 | 12 | 280 | 19 | 29.1 | 9.7 |  | 33 | 168 |  | 400
Screw | DIN 571 | DIN 571 (4.6) | Fransk treskrue (NKT) | 3 | 12 | 300 | 19 | 29.1 | 9.7 |  | 33 | 180 |  | 400
Screw | DIN 571 | DIN 571 (4.6) | Fransk treskrue (NKT) | 3 | 16 | 80 | 24 | 61.6 | 8.4 |  | 51 | 48 |  | 400
Screw | DIN 571 | DIN 571 (4.6) | Fransk treskrue (NKT) | 3 | 16 | 100 | 24 | 61.6 | 8.4 |  | 51 | 60 |  | 400
Screw | DIN 571 | DIN 571 (4.6) | Fransk treskrue (NKT) | 3 | 16 | 120 | 24 | 61.6 | 8.4 |  | 51 | 72 |  | 400
Screw | DIN 571 | DIN 571 (4.6) | Fransk treskrue (NKT) | 3 | 16 | 140 | 24 | 61.6 | 8.4 |  | 51 | 84 |  | 400
Screw | DIN 571 | DIN 571 (4.6) | Fransk treskrue (NKT) | 3 | 16 | 160 | 24 | 61.6 | 8.4 |  | 51 | 96 |  | 400
Screw | DIN 571 | DIN 571 (4.6) | Fransk treskrue (NKT) | 3 | 16 | 200 | 24 | 61.6 | 8.4 |  | 51 | 120 |  | 400
Screw | DIN 571 | DIN 571 (4.6) | Fransk treskrue (NKT) | 3 | 16 | 220 | 24 | 61.6 | 8.4 |  | 51 | 132 |  | 400
Screw | DIN 571 | DIN 571 (4.6) | Fransk treskrue (NKT) | 3 | 16 | 260 | 24 | 61.6 | 8.4 |  | 51 | 156 |  | 400
Screw | DIN 571 | DIN 571 (4.6) | Fransk treskrue (NKT) | 3 | 16 | 300 | 24 | 61.6 | 8.4 |  | 51 | 180 |  | 400
Screw | DIN 571 | DIN 571 (4.8) | Fransk treskrue (INDEX) | 2 | 5 | 30 | 8 | 5.984 | 9.31 | 26.42 | 5.2 | 18 |  | 400
Screw | DIN 571 | DIN 571 (4.8) | Fransk treskrue (INDEX) | 2 | 6 |  | 10 | 10.749 | 7.73 | 24.9 | 7.4 |  |  | 400
Screw | DIN 571 | DIN 571 (4.8) | Fransk treskrue (INDEX) | 2 | 7 |  | 12 | 18.047 | 10.33 | 24.74 | 9.1 |  |  | 400
Screw | DIN 571 | DIN 571 (4.8) | Fransk treskrue (INDEX) | 2 | 8 |  | 13 | 24.131 | 6.72 | 22.55 | 11.8 |  |  | 400
Screw | DIN 571 | DIN 571 (4.8) | Fransk treskrue (INDEX) | 2 | 10 |  | 17 | 49.056 | 6.71 | 21.37 | 18.9 |  |  | 400
Screw | DIN 571 | DIN 571 (4.8) | Fransk treskrue (INDEX) | 2 | 12 |  | 19 | 81.096 | 7.62 | 20.15 | 34.2 |  |  | 400
Screw | DIN 571 | DIN 571 (4.8) | Fransk treskrue (INDEX) | 2 | 14 |  | 22 | 129.198 | 7.05 | 20.23 | 45.2 |  |  | 400
Screw | DIN 571 | DIN 571 (A2) | Fransk treskrue (INDEX) | 3 | 6 |  | 10 | 14.18 | 13.24 | 24.77 | 12.81
Screw | DIN 571 | DIN 571 (A2) | Fransk treskrue (INDEX) | 3 | 8 |  | 13 | 29.081 | 12.43 | 22.25 | 18.55
Screw | DIN 571 | DIN 571 (A2) | Fransk treskrue (INDEX) | 3 | 10 |  | 17 | 41.348 | 12.23 | 20.76 | 30.12
Screw | MOTEK | Treskrue bygg | Varmforsinket, 8.8, C3 | 3 | 6 | 40 | 14.2 | 11.956 | 16.56 | 28.76 | 10.71 | 40
Screw | MOTEK | Treskrue bygg | Varmforsinket, 8.8, C3 | 3 | 6 | 45 | 14.2 | 11.956 | 16.56 | 28.76 | 10.71 | 45
Screw | MOTEK | Treskrue bygg | Varmforsinket, 8.8, C3 | 3 | 6 | 50 | 14.2 | 11.956 | 16.56 | 28.76 | 10.71 | 50
Screw | MOTEK | Treskrue bygg | Varmforsinket, 8.8, C3 | 3 | 6 | 60 | 14.2 | 11.956 | 16.56 | 28.76 | 10.71 | 60
Screw | MOTEK | Treskrue bygg | Varmforsinket, 8.8, C3 | 3 | 6 | 70 | 14.2 | 11.956 | 16.56 | 28.76 | 10.71 | 70
Screw | MOTEK | Treskrue bygg | Varmforsinket, 8.8, C3 | 3 | 6 | 80 | 14.2 | 11.956 | 16.56 | 28.76 | 10.71 | 80
Screw | MOTEK | Treskrue bygg | Varmforsinket, 8.8, C3 | 3 | 6 | 90 | 14.2 | 11.956 | 16.56 | 28.76 | 10.71 | 90
Screw | MOTEK | Treskrue bygg | Varmforsinket, 8.8, C3 | 3 | 6 | 100 | 14.2 | 11.956 | 16.56 | 28.76 | 10.71 | 100
Screw | MOTEK | Treskrue bygg | Varmforsinket, 8.8, C3 | 3 | 8 | 40 | 18 | 28.808 | 15.14 | 24.13 | 19.58 | 40
Screw | MOTEK | Treskrue bygg | Varmforsinket, 8.8, C3 | 3 | 8 | 50 | 18 | 28.808 | 15.14 | 24.13 | 19.58 | 50
Screw | MOTEK | Treskrue bygg | Varmforsinket, 8.8, C3 | 3 | 8 | 60 | 18 | 28.808 | 15.14 | 24.13 | 19.58 | 60
Screw | MOTEK | Treskrue bygg | Varmforsinket, 8.8, C3 | 3 | 8 | 70 | 18 | 28.808 | 15.14 | 24.13 | 19.58 | 70
Screw | MOTEK | Treskrue bygg | Varmforsinket, 8.8, C3 | 3 | 8 | 80 | 18 | 28.808 | 15.14 | 24.13 | 19.58 | 80
Screw | MOTEK | Treskrue bygg | Varmforsinket, 8.8, C3 | 3 | 8 | 90 | 18 | 28.808 | 15.14 | 24.13 | 19.58 | 90
Screw | MOTEK | Treskrue bygg | Varmforsinket, 8.8, C3 | 3 | 8 | 100 | 18 | 28.808 | 15.14 | 24.13 | 19.58 | 100
Screw | MOTEK | Treskrue bygg | Varmforsinket, 8.8, C3 | 3 | 8 | 120 | 18 | 28.808 | 15.14 | 24.13 | 19.58 | 100
Screw | MOTEK | Treskrue bygg | Varmforsinket, 8.8, C3 | 3 | 10 | 40 | 22.3 | 53.285 | 13.57 | 23.44 | 30.54 | 40
Screw | MOTEK | Treskrue bygg | Varmforsinket, 8.8, C3 | 3 | 10 | 50 | 22.3 | 53.285 | 13.57 | 23.44 | 30.54 | 50
Screw | MOTEK | Treskrue bygg | Varmforsinket, 8.8, C3 | 3 | 10 | 60 | 22.3 | 53.285 | 13.57 | 23.44 | 30.54 | 60
Screw | MOTEK | Treskrue bygg | Varmforsinket, 8.8, C3 | 3 | 10 | 70 | 22.3 | 53.285 | 13.57 | 23.44 | 30.54 | 70
Screw | MOTEK | Treskrue bygg | Varmforsinket, 8.8, C3 | 3 | 10 | 80 | 22.3 | 53.285 | 13.57 | 23.44 | 30.54 | 80
Screw | MOTEK | Treskrue bygg | Varmforsinket, 8.8, C3 | 3 | 10 | 90 | 22.3 | 53.285 | 13.57 | 23.44 | 30.54 | 90
Screw | MOTEK | Treskrue bygg | Varmforsinket, 8.8, C3 | 3 | 10 | 100 | 22.3 | 53.285 | 13.57 | 23.44 | 30.54 | 100
Screw | MOTEK | Treskrue bygg | Varmforsinket, 8.8, C3 | 3 | 10 | 120 | 22.3 | 53.285 | 13.57 | 23.44 | 30.54 | 100
Screw | MOTEK | Treskrue bygg | Varmforsinket, 8.8, C3 | 3 | 10 | 150 | 22.3 | 53.285 | 13.57 | 23.44 | 30.54 | 100
Screw | MOTEK | Treskrue bygg | Varmforsinket, 8.8, C3 | 3 | 12 | 60 | 26.6 | 93.189 | 12.89 | 24.52 | 44.83 | 60
Screw | MOTEK | Treskrue bygg | Varmforsinket, 8.8, C3 | 3 | 12 | 70 | 26.6 | 93.189 | 12.89 | 24.52 | 44.83 | 70
Screw | MOTEK | Treskrue bygg | Varmforsinket, 8.8, C3 | 3 | 12 | 80 | 26.6 | 93.189 | 12.89 | 24.52 | 44.83 | 80
Screw | MOTEK | Treskrue bygg | Varmforsinket, 8.8, C3 | 3 | 12 | 90 | 26.6 | 93.189 | 12.89 | 24.52 | 44.83 | 90
Screw | MOTEK | Treskrue bygg | Varmforsinket, 8.8, C3 | 3 | 12 | 100 | 26.6 | 93.189 | 12.89 | 24.52 | 44.83 | 100
Screw | MOTEK | Treskrue bygg | Varmforsinket, 8.8, C3 | 3 | 12 | 120 | 26.6 | 93.189 | 12.89 | 24.52 | 44.83 | 100
Screw | MOTEK | Treskrue bygg | Varmforsinket, 8.8, C3 | 3 | 12 | 150 | 26.6 | 93.189 | 12.89 | 24.52 | 44.83 | 100
Bolt | ISO 4014 | ISO 4014 / DIN 931 | Hexagon Head Bolt | 3 | 6 | 30 | 10 |  |  |  |  | 18
Bolt | ISO 4014 | ISO 4014 / DIN 931 | Hexagon Head Bolt | 3 | 6 | 35 | 10 |  |  |  |  | 18
Bolt | ISO 4014 | ISO 4014 / DIN 931 | Hexagon Head Bolt | 3 | 6 | 40 | 10 |  |  |  |  | 18
Bolt | ISO 4014 | ISO 4014 / DIN 931 | Hexagon Head Bolt | 3 | 6 | 45 | 10 |  |  |  |  | 18
Bolt | ISO 4014 | ISO 4014 / DIN 931 | Hexagon Head Bolt | 3 | 6 | 50 | 10 |  |  |  |  | 18
Bolt | ISO 4014 | ISO 4014 / DIN 931 | Hexagon Head Bolt | 3 | 6 | 55 | 10 |  |  |  |  | 18
Bolt | ISO 4014 | ISO 4014 / DIN 931 | Hexagon Head Bolt | 3 | 6 | 60 | 10 |  |  |  |  | 18
Bolt | ISO 4014 | ISO 4014 / DIN 931 | Hexagon Head Bolt | 3 | 6 | 65 | 10 |  |  |  |  | 18
Bolt | ISO 4014 | ISO 4014 / DIN 931 | Hexagon Head Bolt | 3 | 6 | 70 | 10 |  |  |  |  | 18
Bolt | ISO 4014 | ISO 4014 / DIN 931 | Hexagon Head Bolt | 3 | 6 | 75 | 10 |  |  |  |  | 18
Bolt | ISO 4014 | ISO 4014 / DIN 931 | Hexagon Head Bolt | 3 | 6 | 80 | 10 |  |  |  |  | 18
Bolt | ISO 4014 | ISO 4014 / DIN 931 | Hexagon Head Bolt | 3 | 6 | 85 | 10 |  |  |  |  | 18
Bolt | ISO 4014 | ISO 4014 / DIN 931 | Hexagon Head Bolt | 3 | 6 | 90 | 10 |  |  |  |  | 18
Bolt | ISO 4014 | ISO 4014 / DIN 931 | Hexagon Head Bolt | 3 | 6 | 95 | 10 |  |  |  |  | 18
Bolt | ISO 4014 | ISO 4014 / DIN 931 | Hexagon Head Bolt | 3 | 6 | 100 | 10 |  |  |  |  | 18
Bolt | ISO 4014 | ISO 4014 / DIN 931 | Hexagon Head Bolt | 3 | 6 | 105 | 10 |  |  |  |  | 18
Bolt | ISO 4014 | ISO 4014 / DIN 931 | Hexagon Head Bolt | 3 | 6 | 110 | 10 |  |  |  |  | 18
Bolt | ISO 4014 | ISO 4014 / DIN 931 | Hexagon Head Bolt | 3 | 6 | 120 | 10 |  |  |  |  | 18
Bolt | ISO 4014 | ISO 4014 / DIN 931 | Hexagon Head Bolt | 3 | 6 | 130 | 10 |  |  |  |  | 24
Bolt | ISO 4014 | ISO 4014 / DIN 931 | Hexagon Head Bolt | 3 | 6 | 140 | 10 |  |  |  |  | 24
Bolt | ISO 4014 | ISO 4014 / DIN 931 | Hexagon Head Bolt | 3 | 6 | 150 | 10 |  |  |  |  | 24
Bolt | ISO 4014 | ISO 4014 / DIN 931 | Hexagon Head Bolt | 3 | 6 | 160 | 10 |  |  |  |  | 24
Bolt | ISO 4014 | ISO 4014 / DIN 931 | Hexagon Head Bolt | 3 | 6 | 170 | 10 |  |  |  |  | 24
Bolt | ISO 4014 | ISO 4014 / DIN 931 | Hexagon Head Bolt | 3 | 6 | 180 | 10 |  |  |  |  | 24
Bolt | ISO 4014 | ISO 4014 / DIN 931 | Hexagon Head Bolt | 3 | 6 | 200 | 10 |  |  |  |  | 24
Bolt | ISO 4014 | ISO 4014 / DIN 931 | Hexagon Head Bolt | 3 | 8 | 30 | 10 |  |  |  |  | 22
Bolt | ISO 4014 | ISO 4014 / DIN 931 | Hexagon Head Bolt | 3 | 8 | 35 | 10 |  |  |  |  | 22
Bolt | ISO 4014 | ISO 4014 / DIN 931 | Hexagon Head Bolt | 3 | 8 | 40 | 10 |  |  |  |  | 22
Bolt | ISO 4014 | ISO 4014 / DIN 931 | Hexagon Head Bolt | 3 | 8 | 45 | 10 |  |  |  |  | 22
Bolt | ISO 4014 | ISO 4014 / DIN 931 | Hexagon Head Bolt | 3 | 8 | 50 | 10 |  |  |  |  | 22
Bolt | ISO 4014 | ISO 4014 / DIN 931 | Hexagon Head Bolt | 3 | 8 | 55 | 10 |  |  |  |  | 22
Bolt | ISO 4014 | ISO 4014 / DIN 931 | Hexagon Head Bolt | 3 | 8 | 60 | 10 |  |  |  |  | 22
Bolt | ISO 4014 | ISO 4014 / DIN 931 | Hexagon Head Bolt | 3 | 8 | 65 | 10 |  |  |  |  | 22
Bolt | ISO 4014 | ISO 4014 / DIN 931 | Hexagon Head Bolt | 3 | 8 | 70 | 10 |  |  |  |  | 22
Bolt | ISO 4014 | ISO 4014 / DIN 931 | Hexagon Head Bolt | 3 | 8 | 75 | 10 |  |  |  |  | 22
Bolt | ISO 4014 | ISO 4014 / DIN 931 | Hexagon Head Bolt | 3 | 8 | 80 | 10 |  |  |  |  | 22
Bolt | ISO 4014 | ISO 4014 / DIN 931 | Hexagon Head Bolt | 3 | 8 | 85 | 10 |  |  |  |  | 22
Bolt | ISO 4014 | ISO 4014 / DIN 931 | Hexagon Head Bolt | 3 | 8 | 90 | 10 |  |  |  |  | 22
Bolt | ISO 4014 | ISO 4014 / DIN 931 | Hexagon Head Bolt | 3 | 8 | 95 | 10 |  |  |  |  | 22
Bolt | ISO 4014 | ISO 4014 / DIN 931 | Hexagon Head Bolt | 3 | 8 | 100 | 13 |  |  |  |  | 22
Bolt | ISO 4014 | ISO 4014 / DIN 931 | Hexagon Head Bolt | 3 | 8 | 110 | 13 |  |  |  |  | 22
Bolt | ISO 4014 | ISO 4014 / DIN 931 | Hexagon Head Bolt | 3 | 8 | 120 | 13 |  |  |  |  | 22
Bolt | ISO 4014 | ISO 4014 / DIN 931 | Hexagon Head Bolt | 3 | 8 | 130 | 13 |  |  |  |  | 28
Bolt | ISO 4014 | ISO 4014 / DIN 931 | Hexagon Head Bolt | 3 | 8 | 140 | 13 |  |  |  |  | 28
Bolt | ISO 4014 | ISO 4014 / DIN 931 | Hexagon Head Bolt | 3 | 8 | 150 | 13 |  |  |  |  | 28
Bolt | ISO 4014 | ISO 4014 / DIN 931 | Hexagon Head Bolt | 3 | 8 | 160 | 13 |  |  |  |  | 28
Bolt | ISO 4014 | ISO 4014 / DIN 931 | Hexagon Head Bolt | 3 | 8 | 170 | 13 |  |  |  |  | 28
Bolt | ISO 4014 | ISO 4014 / DIN 931 | Hexagon Head Bolt | 3 | 8 | 180 | 13 |  |  |  |  | 28
Bolt | ISO 4014 | ISO 4014 / DIN 931 | Hexagon Head Bolt | 3 | 8 | 190 | 13 |  |  |  |  | 28
Bolt | ISO 4014 | ISO 4014 / DIN 931 | Hexagon Head Bolt | 3 | 8 | 200 | 13 |  |  |  |  | 28
Bolt | ISO 4014 | ISO 4014 / DIN 931 | Hexagon Head Bolt | 3 | 8 | 210 | 13 |  |  |  |  | 28
Bolt | ISO 4014 | ISO 4014 / DIN 931 | Hexagon Head Bolt | 3 | 8 | 220 | 13 |  |  |  |  | 28
Bolt | ISO 4014 | ISO 4014 / DIN 931 | Hexagon Head Bolt | 3 | 10 | 40 | 13 |  |  |  |  | 26
Bolt | ISO 4014 | ISO 4014 / DIN 931 | Hexagon Head Bolt | 3 | 10 | 45 | 13 |  |  |  |  | 26
Bolt | ISO 4014 | ISO 4014 / DIN 931 | Hexagon Head Bolt | 3 | 10 | 50 | 13 |  |  |  |  | 26
Bolt | ISO 4014 | ISO 4014 / DIN 931 | Hexagon Head Bolt | 3 | 10 | 55 | 13 |  |  |  |  | 26
Bolt | ISO 4014 | ISO 4014 / DIN 931 | Hexagon Head Bolt | 3 | 10 | 60 | 13 |  |  |  |  | 26
Bolt | ISO 4014 | ISO 4014 / DIN 931 | Hexagon Head Bolt | 3 | 10 | 65 | 13 |  |  |  |  | 26
Bolt | ISO 4014 | ISO 4014 / DIN 931 | Hexagon Head Bolt | 3 | 10 | 70 | 13 |  |  |  |  | 26
Bolt | ISO 4014 | ISO 4014 / DIN 931 | Hexagon Head Bolt | 3 | 10 | 75 | 13 |  |  |  |  | 26
Bolt | ISO 4014 | ISO 4014 / DIN 931 | Hexagon Head Bolt | 3 | 10 | 80 | 13 |  |  |  |  | 26
Bolt | ISO 4014 | ISO 4014 / DIN 931 | Hexagon Head Bolt | 3 | 10 | 85 | 13 |  |  |  |  | 26
Bolt | ISO 4014 | ISO 4014 / DIN 931 | Hexagon Head Bolt | 3 | 10 | 90 | 13 |  |  |  |  | 26
Bolt | ISO 4014 | ISO 4014 / DIN 931 | Hexagon Head Bolt | 3 | 10 | 95 | 13 |  |  |  |  | 26
Bolt | ISO 4014 | ISO 4014 / DIN 931 | Hexagon Head Bolt | 3 | 10 | 100 | 16 |  |  |  |  | 26
Bolt | ISO 4014 | ISO 4014 / DIN 931 | Hexagon Head Bolt | 3 | 10 | 105 | 16 |  |  |  |  | 26
Bolt | ISO 4014 | ISO 4014 / DIN 931 | Hexagon Head Bolt | 3 | 10 | 110 | 16 |  |  |  |  | 26
Bolt | ISO 4014 | ISO 4014 / DIN 931 | Hexagon Head Bolt | 3 | 10 | 115 | 16 |  |  |  |  | 26
Bolt | ISO 4014 | ISO 4014 / DIN 931 | Hexagon Head Bolt | 3 | 10 | 120 | 16 |  |  |  |  | 26
Bolt | ISO 4014 | ISO 4014 / DIN 931 | Hexagon Head Bolt | 3 | 10 | 130 | 16 |  |  |  |  | 32
Bolt | ISO 4014 | ISO 4014 / DIN 931 | Hexagon Head Bolt | 3 | 10 | 140 | 16 |  |  |  |  | 32
Bolt | ISO 4014 | ISO 4014 / DIN 931 | Hexagon Head Bolt | 3 | 10 | 150 | 16 |  |  |  |  | 32
Bolt | ISO 4014 | ISO 4014 / DIN 931 | Hexagon Head Bolt | 3 | 10 | 160 | 16 |  |  |  |  | 32
Bolt | ISO 4014 | ISO 4014 / DIN 931 | Hexagon Head Bolt | 3 | 10 | 170 | 16 |  |  |  |  | 32
Bolt | ISO 4014 | ISO 4014 / DIN 931 | Hexagon Head Bolt | 3 | 10 | 180 | 16 |  |  |  |  | 32
Bolt | ISO 4014 | ISO 4014 / DIN 931 | Hexagon Head Bolt | 3 | 10 | 190 | 16 |  |  |  |  | 32
Bolt | ISO 4014 | ISO 4014 / DIN 931 | Hexagon Head Bolt | 3 | 10 | 200 | 16 |  |  |  |  | 32
Bolt | ISO 4014 | ISO 4014 / DIN 931 | Hexagon Head Bolt | 3 | 10 | 210 | 16 |  |  |  |  | 45
Bolt | ISO 4014 | ISO 4014 / DIN 931 | Hexagon Head Bolt | 3 | 10 | 220 | 16 |  |  |  |  | 45
Bolt | ISO 4014 | ISO 4014 / DIN 931 | Hexagon Head Bolt | 3 | 10 | 230 | 16 |  |  |  |  | 45
Bolt | ISO 4014 | ISO 4014 / DIN 931 | Hexagon Head Bolt | 3 | 10 | 240 | 16 |  |  |  |  | 45
Bolt | ISO 4014 | ISO 4014 / DIN 931 | Hexagon Head Bolt | 3 | 10 | 250 | 16 |  |  |  |  | 45
Bolt | ISO 4014 | ISO 4014 / DIN 931 | Hexagon Head Bolt | 3 | 10 | 260 | 16 |  |  |  |  | 45
Bolt | ISO 4014 | ISO 4014 / DIN 931 | Hexagon Head Bolt | 3 | 10 | 270 | 16 |  |  |  |  | 45
Bolt | ISO 4014 | ISO 4014 / DIN 931 | Hexagon Head Bolt | 3 | 10 | 280 | 16 |  |  |  |  | 45
Bolt | ISO 4014 | ISO 4014 / DIN 931 | Hexagon Head Bolt | 3 | 10 | 300 | 16 |  |  |  |  | 45
Bolt | ISO 4014 | ISO 4014 / DIN 931 | Hexagon Head Bolt | 3 | 12 | 45 | 16 |  |  |  |  | 30
Bolt | ISO 4014 | ISO 4014 / DIN 931 | Hexagon Head Bolt | 3 | 12 | 50 | 16 |  |  |  |  | 30
Bolt | ISO 4014 | ISO 4014 / DIN 931 | Hexagon Head Bolt | 3 | 12 | 55 | 16 |  |  |  |  | 30
Bolt | ISO 4014 | ISO 4014 / DIN 931 | Hexagon Head Bolt | 3 | 12 | 60 | 16 |  |  |  |  | 30
Bolt | ISO 4014 | ISO 4014 / DIN 931 | Hexagon Head Bolt | 3 | 12 | 65 | 16 |  |  |  |  | 30
Bolt | ISO 4014 | ISO 4014 / DIN 931 | Hexagon Head Bolt | 3 | 12 | 70 | 16 |  |  |  |  | 30
Bolt | ISO 4014 | ISO 4014 / DIN 931 | Hexagon Head Bolt | 3 | 12 | 75 | 16 |  |  |  |  | 30
Bolt | ISO 4014 | ISO 4014 / DIN 931 | Hexagon Head Bolt | 3 | 12 | 80 | 16 |  |  |  |  | 30
Bolt | ISO 4014 | ISO 4014 / DIN 931 | Hexagon Head Bolt | 3 | 12 | 85 | 16 |  |  |  |  | 30
Bolt | ISO 4014 | ISO 4014 / DIN 931 | Hexagon Head Bolt | 3 | 12 | 90 | 16 |  |  |  |  | 30
Bolt | ISO 4014 | ISO 4014 / DIN 931 | Hexagon Head Bolt | 3 | 12 | 95 | 16 |  |  |  |  | 30
Bolt | ISO 4014 | ISO 4014 / DIN 931 | Hexagon Head Bolt | 3 | 12 | 100 | 18 |  |  |  |  | 30
Bolt | ISO 4014 | ISO 4014 / DIN 931 | Hexagon Head Bolt | 3 | 12 | 110 | 18 |  |  |  |  | 30
Bolt | ISO 4014 | ISO 4014 / DIN 931 | Hexagon Head Bolt | 3 | 12 | 115 | 18 |  |  |  |  | 30
Bolt | ISO 4014 | ISO 4014 / DIN 931 | Hexagon Head Bolt | 3 | 12 | 120 | 18 |  |  |  |  | 30
Bolt | ISO 4014 | ISO 4014 / DIN 931 | Hexagon Head Bolt | 3 | 12 | 130 | 18 |  |  |  |  | 36
Bolt | ISO 4014 | ISO 4014 / DIN 931 | Hexagon Head Bolt | 3 | 12 | 140 | 18 |  |  |  |  | 36
Bolt | ISO 4014 | ISO 4014 / DIN 931 | Hexagon Head Bolt | 3 | 12 | 150 | 18 |  |  |  |  | 36
Bolt | ISO 4014 | ISO 4014 / DIN 931 | Hexagon Head Bolt | 3 | 12 | 160 | 18 |  |  |  |  | 36
Bolt | ISO 4014 | ISO 4014 / DIN 931 | Hexagon Head Bolt | 3 | 12 | 170 | 18 |  |  |  |  | 36
Bolt | ISO 4014 | ISO 4014 / DIN 931 | Hexagon Head Bolt | 3 | 12 | 180 | 18 |  |  |  |  | 36
Bolt | ISO 4014 | ISO 4014 / DIN 931 | Hexagon Head Bolt | 3 | 12 | 190 | 18 |  |  |  |  | 36
Bolt | ISO 4014 | ISO 4014 / DIN 931 | Hexagon Head Bolt | 3 | 12 | 200 | 18 |  |  |  |  | 36
Bolt | ISO 4014 | ISO 4014 / DIN 931 | Hexagon Head Bolt | 3 | 12 | 210 | 18 |  |  |  |  | 49
Bolt | ISO 4014 | ISO 4014 / DIN 931 | Hexagon Head Bolt | 3 | 12 | 220 | 18 |  |  |  |  | 49
Bolt | ISO 4014 | ISO 4014 / DIN 931 | Hexagon Head Bolt | 3 | 12 | 230 | 18 |  |  |  |  | 49
Bolt | ISO 4014 | ISO 4014 / DIN 931 | Hexagon Head Bolt | 3 | 12 | 240 | 18 |  |  |  |  | 49
Bolt | ISO 4014 | ISO 4014 / DIN 931 | Hexagon Head Bolt | 3 | 12 | 250 | 18 |  |  |  |  | 49
Bolt | ISO 4014 | ISO 4014 / DIN 931 | Hexagon Head Bolt | 3 | 12 | 260 | 18 |  |  |  |  | 49
Bolt | ISO 4014 | ISO 4014 / DIN 931 | Hexagon Head Bolt | 3 | 12 | 270 | 18 |  |  |  |  | 49
Bolt | ISO 4014 | ISO 4014 / DIN 931 | Hexagon Head Bolt | 3 | 12 | 280 | 18 |  |  |  |  | 49
Bolt | ISO 4014 | ISO 4014 / DIN 931 | Hexagon Head Bolt | 3 | 12 | 290 | 18 |  |  |  |  | 49
Bolt | ISO 4014 | ISO 4014 / DIN 931 | Hexagon Head Bolt | 3 | 12 | 300 | 18 |  |  |  |  | 49
Bolt | ISO 4014 | ISO 4014 / DIN 931 | Hexagon Head Bolt | 3 | 12 | 310 | 18 |  |  |  |  | 49
Bolt | ISO 4014 | ISO 4014 / DIN 931 | Hexagon Head Bolt | 3 | 12 | 320 | 18 |  |  |  |  | 49
Bolt | ISO 4014 | ISO 4014 / DIN 931 | Hexagon Head Bolt | 3 | 12 | 330 | 18 |  |  |  |  | 49
Bolt | ISO 4014 | ISO 4014 / DIN 931 | Hexagon Head Bolt | 3 | 14 | 50 | 18 |  |  |  |  | 34
Bolt | ISO 4014 | ISO 4014 / DIN 931 | Hexagon Head Bolt | 3 | 14 | 55 | 18 |  |  |  |  | 34
Bolt | ISO 4014 | ISO 4014 / DIN 931 | Hexagon Head Bolt | 3 | 14 | 60 | 18 |  |  |  |  | 34
Bolt | ISO 4014 | ISO 4014 / DIN 931 | Hexagon Head Bolt | 3 | 14 | 65 | 18 |  |  |  |  | 34
Bolt | ISO 4014 | ISO 4014 / DIN 931 | Hexagon Head Bolt | 3 | 14 | 70 | 18 |  |  |  |  | 34
Bolt | ISO 4014 | ISO 4014 / DIN 931 | Hexagon Head Bolt | 3 | 14 | 75 | 18 |  |  |  |  | 34
Bolt | ISO 4014 | ISO 4014 / DIN 931 | Hexagon Head Bolt | 3 | 14 | 80 | 18 |  |  |  |  | 34
Bolt | ISO 4014 | ISO 4014 / DIN 931 | Hexagon Head Bolt | 3 | 14 | 85 | 18 |  |  |  |  | 34
Bolt | ISO 4014 | ISO 4014 / DIN 931 | Hexagon Head Bolt | 3 | 14 | 90 | 18 |  |  |  |  | 34
Bolt | ISO 4014 | ISO 4014 / DIN 931 | Hexagon Head Bolt | 3 | 14 | 95 | 18 |  |  |  |  | 34
Bolt | ISO 4014 | ISO 4014 / DIN 931 | Hexagon Head Bolt | 3 | 14 | 100 | 21 |  |  |  |  | 34
Bolt | ISO 4014 | ISO 4014 / DIN 931 | Hexagon Head Bolt | 3 | 14 | 110 | 21 |  |  |  |  | 34
Bolt | ISO 4014 | ISO 4014 / DIN 931 | Hexagon Head Bolt | 3 | 14 | 120 | 21 |  |  |  |  | 34
Bolt | ISO 4014 | ISO 4014 / DIN 931 | Hexagon Head Bolt | 3 | 14 | 130 | 21 |  |  |  |  | 40
Bolt | ISO 4014 | ISO 4014 / DIN 931 | Hexagon Head Bolt | 3 | 14 | 140 | 21 |  |  |  |  | 40
Bolt | ISO 4014 | ISO 4014 / DIN 931 | Hexagon Head Bolt | 3 | 14 | 150 | 21 |  |  |  |  | 40
Bolt | ISO 4014 | ISO 4014 / DIN 931 | Hexagon Head Bolt | 3 | 14 | 160 | 21 |  |  |  |  | 40
Bolt | ISO 4014 | ISO 4014 / DIN 931 | Hexagon Head Bolt | 3 | 14 | 170 | 21 |  |  |  |  | 40
Bolt | ISO 4014 | ISO 4014 / DIN 931 | Hexagon Head Bolt | 3 | 14 | 180 | 21 |  |  |  |  | 40
Bolt | ISO 4014 | ISO 4014 / DIN 931 | Hexagon Head Bolt | 3 | 14 | 190 | 21 |  |  |  |  | 40
Bolt | ISO 4014 | ISO 4014 / DIN 931 | Hexagon Head Bolt | 3 | 14 | 200 | 21 |  |  |  |  | 40
Bolt | ISO 4014 | ISO 4014 / DIN 931 | Hexagon Head Bolt | 3 | 14 | 220 | 21 |  |  |  |  | 53
Bolt | ISO 4014 | ISO 4014 / DIN 931 | Hexagon Head Bolt | 3 | 14 | 240 | 21 |  |  |  |  | 53
Bolt | ISO 4014 | ISO 4014 / DIN 931 | Hexagon Head Bolt | 3 | 16 | 50 | 21 |  |  |  |  | 38
Bolt | ISO 4014 | ISO 4014 / DIN 931 | Hexagon Head Bolt | 3 | 16 | 55 | 21 |  |  |  |  | 38
Bolt | ISO 4014 | ISO 4014 / DIN 931 | Hexagon Head Bolt | 3 | 16 | 60 | 21 |  |  |  |  | 38
Bolt | ISO 4014 | ISO 4014 / DIN 931 | Hexagon Head Bolt | 3 | 16 | 65 | 21 |  |  |  |  | 38
Bolt | ISO 4014 | ISO 4014 / DIN 931 | Hexagon Head Bolt | 3 | 16 | 70 | 21 |  |  |  |  | 38
Bolt | ISO 4014 | ISO 4014 / DIN 931 | Hexagon Head Bolt | 3 | 16 | 75 | 21 |  |  |  |  | 38
Bolt | ISO 4014 | ISO 4014 / DIN 931 | Hexagon Head Bolt | 3 | 16 | 80 | 21 |  |  |  |  | 38
Bolt | ISO 4014 | ISO 4014 / DIN 931 | Hexagon Head Bolt | 3 | 16 | 85 | 21 |  |  |  |  | 38
Bolt | ISO 4014 | ISO 4014 / DIN 931 | Hexagon Head Bolt | 3 | 16 | 90 | 21 |  |  |  |  | 38
Bolt | ISO 4014 | ISO 4014 / DIN 931 | Hexagon Head Bolt | 3 | 16 | 95 | 21 |  |  |  |  | 38
Bolt | ISO 4014 | ISO 4014 / DIN 931 | Hexagon Head Bolt | 3 | 16 | 100 | 24 |  |  |  |  | 38
Bolt | ISO 4014 | ISO 4014 / DIN 931 | Hexagon Head Bolt | 3 | 16 | 110 | 24 |  |  |  |  | 38
Bolt | ISO 4014 | ISO 4014 / DIN 931 | Hexagon Head Bolt | 3 | 16 | 120 | 24 |  |  |  |  | 38
Bolt | ISO 4014 | ISO 4014 / DIN 931 | Hexagon Head Bolt | 3 | 16 | 130 | 24 |  |  |  |  | 44
Bolt | ISO 4014 | ISO 4014 / DIN 931 | Hexagon Head Bolt | 3 | 16 | 140 | 24 |  |  |  |  | 44
Bolt | ISO 4014 | ISO 4014 / DIN 931 | Hexagon Head Bolt | 3 | 16 | 150 | 24 |  |  |  |  | 44
Bolt | ISO 4014 | ISO 4014 / DIN 931 | Hexagon Head Bolt | 3 | 16 | 160 | 24 |  |  |  |  | 44
Bolt | ISO 4014 | ISO 4014 / DIN 931 | Hexagon Head Bolt | 3 | 16 | 180 | 24 |  |  |  |  | 44
Bolt | ISO 4014 | ISO 4014 / DIN 931 | Hexagon Head Bolt | 3 | 16 | 190 | 24 |  |  |  |  | 44
Bolt | ISO 4014 | ISO 4014 / DIN 931 | Hexagon Head Bolt | 3 | 16 | 200 | 24 |  |  |  |  | 44
Bolt | ISO 4014 | ISO 4014 / DIN 931 | Hexagon Head Bolt | 3 | 16 | 220 | 24 |  |  |  |  | 57
Bolt | ISO 4014 | ISO 4014 / DIN 931 | Hexagon Head Bolt | 3 | 16 | 230 | 24 |  |  |  |  | 57
Bolt | ISO 4014 | ISO 4014 / DIN 931 | Hexagon Head Bolt | 3 | 16 | 240 | 24 |  |  |  |  | 57
Bolt | ISO 4014 | ISO 4014 / DIN 931 | Hexagon Head Bolt | 3 | 16 | 250 | 24 |  |  |  |  | 57
Bolt | ISO 4014 | ISO 4014 / DIN 931 | Hexagon Head Bolt | 3 | 16 | 260 | 24 |  |  |  |  | 57
Bolt | ISO 4014 | ISO 4014 / DIN 931 | Hexagon Head Bolt | 3 | 16 | 270 | 24 |  |  |  |  | 57
Bolt | ISO 4014 | ISO 4014 / DIN 931 | Hexagon Head Bolt | 3 | 16 | 280 | 24 |  |  |  |  | 57
Bolt | ISO 4014 | ISO 4014 / DIN 931 | Hexagon Head Bolt | 3 | 16 | 290 | 24 |  |  |  |  | 57
Bolt | ISO 4014 | ISO 4014 / DIN 931 | Hexagon Head Bolt | 3 | 16 | 300 | 24 |  |  |  |  | 57
Bolt | ISO 4014 | ISO 4014 / DIN 931 | Hexagon Head Bolt | 3 | 16 | 310 | 24 |  |  |  |  | 57
Bolt | ISO 4014 | ISO 4014 / DIN 931 | Hexagon Head Bolt | 3 | 16 | 320 | 24 |  |  |  |  | 57
Bolt | ISO 4014 | ISO 4014 / DIN 931 | Hexagon Head Bolt | 3 | 16 | 330 | 24 |  |  |  |  | 57
Bolt | ISO 4014 | ISO 4014 / DIN 931 | Hexagon Head Bolt | 3 | 16 | 340 | 24 |  |  |  |  | 57
Bolt | ISO 4014 | ISO 4014 / DIN 931 | Hexagon Head Bolt | 3 | 16 | 350 | 24 |  |  |  |  | 57
Bolt | ISO 4014 | ISO 4014 / DIN 931 | Hexagon Head Bolt | 3 | 16 | 360 | 24 |  |  |  |  | 57
Bolt | ISO 4014 | ISO 4014 / DIN 931 | Hexagon Head Bolt | 3 | 16 | 370 | 24 |  |  |  |  | 57
Bolt | ISO 4014 | ISO 4014 / DIN 931 | Hexagon Head Bolt | 3 | 16 | 380 | 24 |  |  |  |  | 57
Bolt | ISO 4014 | ISO 4014 / DIN 931 | Hexagon Head Bolt | 3 | 16 | 390 | 24 |  |  |  |  | 57
Bolt | ISO 4014 | ISO 4014 / DIN 931 | Hexagon Head Bolt | 3 | 16 | 400 | 24 |  |  |  |  | 57
Bolt | ISO 4014 | ISO 4014 / DIN 931 | Hexagon Head Bolt | 3 | 16 | 420 | 24 |  |  |  |  | 57
Bolt | ISO 4014 | ISO 4014 / DIN 931 | Hexagon Head Bolt | 3 | 16 | 440 | 24 |  |  |  |  | 57
Bolt | ISO 4014 | ISO 4014 / DIN 931 | Hexagon Head Bolt | 3 | 18 | 60 | 24 |  |  |  |  | 42
Bolt | ISO 4014 | ISO 4014 / DIN 931 | Hexagon Head Bolt | 3 | 18 | 65 | 24 |  |  |  |  | 42
Bolt | ISO 4014 | ISO 4014 / DIN 931 | Hexagon Head Bolt | 3 | 18 | 70 | 24 |  |  |  |  | 42
Bolt | ISO 4014 | ISO 4014 / DIN 931 | Hexagon Head Bolt | 3 | 18 | 75 | 24 |  |  |  |  | 42
Bolt | ISO 4014 | ISO 4014 / DIN 931 | Hexagon Head Bolt | 3 | 18 | 80 | 24 |  |  |  |  | 42
Bolt | ISO 4014 | ISO 4014 / DIN 931 | Hexagon Head Bolt | 3 | 18 | 90 | 24 |  |  |  |  | 42
Bolt | ISO 4014 | ISO 4014 / DIN 931 | Hexagon Head Bolt | 3 | 18 | 95 | 24 |  |  |  |  | 42
Bolt | ISO 4014 | ISO 4014 / DIN 931 | Hexagon Head Bolt | 3 | 18 | 100 | 27 |  |  |  |  | 42
Bolt | ISO 4014 | ISO 4014 / DIN 931 | Hexagon Head Bolt | 3 | 18 | 110 | 27 |  |  |  |  | 42
Bolt | ISO 4014 | ISO 4014 / DIN 931 | Hexagon Head Bolt | 3 | 18 | 120 | 27 |  |  |  |  | 42
Bolt | ISO 4014 | ISO 4014 / DIN 931 | Hexagon Head Bolt | 3 | 18 | 130 | 27 |  |  |  |  | 48
Bolt | ISO 4014 | ISO 4014 / DIN 931 | Hexagon Head Bolt | 3 | 18 | 140 | 27 |  |  |  |  | 48
Bolt | ISO 4014 | ISO 4014 / DIN 931 | Hexagon Head Bolt | 3 | 18 | 150 | 27 |  |  |  |  | 48
Bolt | ISO 4014 | ISO 4014 / DIN 931 | Hexagon Head Bolt | 3 | 18 | 160 | 27 |  |  |  |  | 48
Bolt | ISO 4014 | ISO 4014 / DIN 931 | Hexagon Head Bolt | 3 | 18 | 170 | 27 |  |  |  |  | 48
Bolt | ISO 4014 | ISO 4014 / DIN 931 | Hexagon Head Bolt | 3 | 18 | 180 | 27 |  |  |  |  | 48
Bolt | ISO 4014 | ISO 4014 / DIN 931 | Hexagon Head Bolt | 3 | 18 | 190 | 27 |  |  |  |  | 48
Bolt | ISO 4014 | ISO 4014 / DIN 931 | Hexagon Head Bolt | 3 | 18 | 200 | 27 |  |  |  |  | 48
Bolt | ISO 4014 | ISO 4014 / DIN 931 | Hexagon Head Bolt | 3 | 18 | 220 | 27 |  |  |  |  | 61
Bolt | ISO 4014 | ISO 4014 / DIN 931 | Hexagon Head Bolt | 3 | 18 | 230 | 27 |  |  |  |  | 61
Bolt | ISO 4014 | ISO 4014 / DIN 931 | Hexagon Head Bolt | 3 | 18 | 240 | 27 |  |  |  |  | 61
Bolt | ISO 4014 | ISO 4014 / DIN 931 | Hexagon Head Bolt | 3 | 20 | 60 | 27 |  |  |  |  | 46
Bolt | ISO 4014 | ISO 4014 / DIN 931 | Hexagon Head Bolt | 3 | 20 | 65 | 27 |  |  |  |  | 46
Bolt | ISO 4014 | ISO 4014 / DIN 931 | Hexagon Head Bolt | 3 | 20 | 70 | 27 |  |  |  |  | 46
Bolt | ISO 4014 | ISO 4014 / DIN 931 | Hexagon Head Bolt | 3 | 20 | 75 | 27 |  |  |  |  | 46
Bolt | ISO 4014 | ISO 4014 / DIN 931 | Hexagon Head Bolt | 3 | 20 | 80 | 27 |  |  |  |  | 46
Bolt | ISO 4014 | ISO 4014 / DIN 931 | Hexagon Head Bolt | 3 | 20 | 85 | 27 |  |  |  |  | 46
Bolt | ISO 4014 | ISO 4014 / DIN 931 | Hexagon Head Bolt | 3 | 20 | 90 | 27 |  |  |  |  | 46
Bolt | ISO 4014 | ISO 4014 / DIN 931 | Hexagon Head Bolt | 3 | 20 | 95 | 27 |  |  |  |  | 46
Bolt | ISO 4014 | ISO 4014 / DIN 931 | Hexagon Head Bolt | 3 | 20 | 100 | 30 |  |  |  |  | 46
Bolt | ISO 4014 | ISO 4014 / DIN 931 | Hexagon Head Bolt | 3 | 20 | 110 | 30 |  |  |  |  | 46
Bolt | ISO 4014 | ISO 4014 / DIN 931 | Hexagon Head Bolt | 3 | 20 | 120 | 30 |  |  |  |  | 46
Bolt | ISO 4014 | ISO 4014 / DIN 931 | Hexagon Head Bolt | 3 | 20 | 130 | 30 |  |  |  |  | 52
Bolt | ISO 4014 | ISO 4014 / DIN 931 | Hexagon Head Bolt | 3 | 20 | 140 | 30 |  |  |  |  | 52
Bolt | ISO 4014 | ISO 4014 / DIN 931 | Hexagon Head Bolt | 3 | 20 | 150 | 30 |  |  |  |  | 52
Bolt | ISO 4014 | ISO 4014 / DIN 931 | Hexagon Head Bolt | 3 | 20 | 160 | 30 |  |  |  |  | 52
Bolt | ISO 4014 | ISO 4014 / DIN 931 | Hexagon Head Bolt | 3 | 20 | 170 | 30 |  |  |  |  | 52
Bolt | ISO 4014 | ISO 4014 / DIN 931 | Hexagon Head Bolt | 3 | 20 | 180 | 30 |  |  |  |  | 52
Bolt | ISO 4014 | ISO 4014 / DIN 931 | Hexagon Head Bolt | 3 | 20 | 190 | 30 |  |  |  |  | 52
Bolt | ISO 4014 | ISO 4014 / DIN 931 | Hexagon Head Bolt | 3 | 20 | 200 | 30 |  |  |  |  | 52
Bolt | ISO 4014 | ISO 4014 / DIN 931 | Hexagon Head Bolt | 3 | 20 | 210 | 30 |  |  |  |  | 65
Bolt | ISO 4014 | ISO 4014 / DIN 931 | Hexagon Head Bolt | 3 | 20 | 220 | 30 |  |  |  |  | 65
Bolt | ISO 4014 | ISO 4014 / DIN 931 | Hexagon Head Bolt | 3 | 20 | 230 | 30 |  |  |  |  | 65
Bolt | ISO 4014 | ISO 4014 / DIN 931 | Hexagon Head Bolt | 3 | 20 | 240 | 30 |  |  |  |  | 65
Bolt | ISO 4014 | ISO 4014 / DIN 931 | Hexagon Head Bolt | 3 | 20 | 250 | 30 |  |  |  |  | 65
Bolt | ISO 4014 | ISO 4014 / DIN 931 | Hexagon Head Bolt | 3 | 20 | 260 | 30 |  |  |  |  | 65
Bolt | ISO 4014 | ISO 4014 / DIN 931 | Hexagon Head Bolt | 3 | 20 | 270 | 30 |  |  |  |  | 65
Bolt | ISO 4014 | ISO 4014 / DIN 931 | Hexagon Head Bolt | 3 | 20 | 280 | 30 |  |  |  |  | 65
Bolt | ISO 4014 | ISO 4014 / DIN 931 | Hexagon Head Bolt | 3 | 20 | 290 | 30 |  |  |  |  | 65
Bolt | ISO 4014 | ISO 4014 / DIN 931 | Hexagon Head Bolt | 3 | 20 | 300 | 30 |  |  |  |  | 65
Bolt | ISO 4014 | ISO 4014 / DIN 931 | Hexagon Head Bolt | 3 | 20 | 310 | 30 |  |  |  |  | 65
Bolt | ISO 4014 | ISO 4014 / DIN 931 | Hexagon Head Bolt | 3 | 20 | 320 | 30 |  |  |  |  | 65
Bolt | ISO 4014 | ISO 4014 / DIN 931 | Hexagon Head Bolt | 3 | 20 | 330 | 30 |  |  |  |  | 65
Bolt | ISO 4014 | ISO 4014 / DIN 931 | Hexagon Head Bolt | 3 | 20 | 340 | 30 |  |  |  |  | 65
Bolt | ISO 4014 | ISO 4014 / DIN 931 | Hexagon Head Bolt | 3 | 20 | 350 | 30 |  |  |  |  | 65
Bolt | ISO 4014 | ISO 4014 / DIN 931 | Hexagon Head Bolt | 3 | 20 | 360 | 30 |  |  |  |  | 65
Bolt | ISO 4014 | ISO 4014 / DIN 931 | Hexagon Head Bolt | 3 | 20 | 380 | 30 |  |  |  |  | 65
Bolt | ISO 4014 | ISO 4014 / DIN 931 | Hexagon Head Bolt | 3 | 20 | 400 | 30 |  |  |  |  | 65
Bolt | ISO 4014 | ISO 4014 / DIN 931 | Hexagon Head Bolt | 3 | 20 | 420 | 30 |  |  |  |  | 65
Bolt | ISO 4014 | ISO 4014 / DIN 931 | Hexagon Head Bolt | 3 | 20 | 430 | 30 |  |  |  |  | 65
Bolt | ISO 4014 | ISO 4014 / DIN 931 | Hexagon Head Bolt | 3 | 20 | 440 | 30 |  |  |  |  | 65
Bolt | ISO 4014 | ISO 4014 / DIN 931 | Hexagon Head Bolt | 3 | 20 | 450 | 30 |  |  |  |  | 65
Bolt | ISO 4014 | ISO 4014 / DIN 931 | Hexagon Head Bolt | 3 | 20 | 460 | 30 |  |  |  |  | 65
Bolt | ISO 4014 | ISO 4014 / DIN 931 | Hexagon Head Bolt | 3 | 20 | 480 | 30 |  |  |  |  | 65
Bolt | ISO 4014 | ISO 4014 / DIN 931 | Hexagon Head Bolt | 3 | 20 | 500 | 30 |  |  |  |  | 65
Bolt | ISO 4014 | ISO 4014 / DIN 931 | Hexagon Head Bolt | 3 | 22 | 70 | 30 |  |  |  |  | 50
Bolt | ISO 4014 | ISO 4014 / DIN 931 | Hexagon Head Bolt | 3 | 22 | 75 | 30 |  |  |  |  | 50
Bolt | ISO 4014 | ISO 4014 / DIN 931 | Hexagon Head Bolt | 3 | 22 | 80 | 30 |  |  |  |  | 50
Bolt | ISO 4014 | ISO 4014 / DIN 931 | Hexagon Head Bolt | 3 | 22 | 90 | 30 |  |  |  |  | 50
Bolt | ISO 4014 | ISO 4014 / DIN 931 | Hexagon Head Bolt | 3 | 22 | 100 | 30 |  |  |  |  | 50
Bolt | ISO 4014 | ISO 4014 / DIN 931 | Hexagon Head Bolt | 3 | 22 | 110 | 30 |  |  |  |  | 50
Bolt | ISO 4014 | ISO 4014 / DIN 931 | Hexagon Head Bolt | 3 | 22 | 120 | 30 |  |  |  |  | 50
Bolt | ISO 4014 | ISO 4014 / DIN 931 | Hexagon Head Bolt | 3 | 22 | 130 | 30 |  |  |  |  | 56
Bolt | ISO 4014 | ISO 4014 / DIN 931 | Hexagon Head Bolt | 3 | 22 | 140 | 30 |  |  |  |  | 56
Bolt | ISO 4014 | ISO 4014 / DIN 931 | Hexagon Head Bolt | 3 | 22 | 150 | 30 |  |  |  |  | 56
Bolt | ISO 4014 | ISO 4014 / DIN 931 | Hexagon Head Bolt | 3 | 22 | 160 | 30 |  |  |  |  | 56
Bolt | ISO 4014 | ISO 4014 / DIN 931 | Hexagon Head Bolt | 3 | 22 | 180 | 30 |  |  |  |  | 56
Bolt | ISO 4014 | ISO 4014 / DIN 931 | Hexagon Head Bolt | 3 | 22 | 200 | 30 |  |  |  |  | 56
Bolt | ISO 4014 | ISO 4014 / DIN 931 | Hexagon Head Bolt | 3 | 22 | 240 | 30 |  |  |  |  | 69
Bolt | ISO 4014 | ISO 4014 / DIN 931 | Hexagon Head Bolt | 3 | 22 | 260 | 30 |  |  |  |  | 69
Bolt | ISO 4014 | ISO 4014 / DIN 931 | Hexagon Head Bolt | 3 | 22 | 280 | 30 |  |  |  |  | 69
Bolt | ISO 4014 | ISO 4014 / DIN 931 | Hexagon Head Bolt | 3 | 22 | 300 | 30 |  |  |  |  | 69
Bolt | ISO 4014 | ISO 4014 / DIN 931 | Hexagon Head Bolt | 3 | 24 | 70 | 30 |  |  |  |  | 54
Bolt | ISO 4014 | ISO 4014 / DIN 931 | Hexagon Head Bolt | 3 | 24 | 75 | 30 |  |  |  |  | 54
Bolt | ISO 4014 | ISO 4014 / DIN 931 | Hexagon Head Bolt | 3 | 24 | 80 | 30 |  |  |  |  | 54
Bolt | ISO 4014 | ISO 4014 / DIN 931 | Hexagon Head Bolt | 3 | 24 | 85 | 30 |  |  |  |  | 54
Bolt | ISO 4014 | ISO 4014 / DIN 931 | Hexagon Head Bolt | 3 | 24 | 90 | 30 |  |  |  |  | 54
Bolt | ISO 4014 | ISO 4014 / DIN 931 | Hexagon Head Bolt | 3 | 24 | 95 | 30 |  |  |  |  | 54
Bolt | ISO 4014 | ISO 4014 / DIN 931 | Hexagon Head Bolt | 3 | 24 | 100 | 36 |  |  |  |  | 54
Bolt | ISO 4014 | ISO 4014 / DIN 931 | Hexagon Head Bolt | 3 | 24 | 110 | 36 |  |  |  |  | 54
Bolt | ISO 4014 | ISO 4014 / DIN 931 | Hexagon Head Bolt | 3 | 24 | 120 | 36 |  |  |  |  | 54
Bolt | ISO 4014 | ISO 4014 / DIN 931 | Hexagon Head Bolt | 3 | 24 | 130 | 36 |  |  |  |  | 60
Bolt | ISO 4014 | ISO 4014 / DIN 931 | Hexagon Head Bolt | 3 | 24 | 140 | 36 |  |  |  |  | 60
Bolt | ISO 4014 | ISO 4014 / DIN 931 | Hexagon Head Bolt | 3 | 24 | 150 | 36 |  |  |  |  | 60
Bolt | ISO 4014 | ISO 4014 / DIN 931 | Hexagon Head Bolt | 3 | 24 | 160 | 36 |  |  |  |  | 60
Bolt | ISO 4014 | ISO 4014 / DIN 931 | Hexagon Head Bolt | 3 | 24 | 170 | 36 |  |  |  |  | 60
Bolt | ISO 4014 | ISO 4014 / DIN 931 | Hexagon Head Bolt | 3 | 24 | 180 | 36 |  |  |  |  | 60
Bolt | ISO 4014 | ISO 4014 / DIN 931 | Hexagon Head Bolt | 3 | 24 | 190 | 36 |  |  |  |  | 60
Bolt | ISO 4014 | ISO 4014 / DIN 931 | Hexagon Head Bolt | 3 | 24 | 200 | 36 |  |  |  |  | 60
Bolt | ISO 4014 | ISO 4014 / DIN 931 | Hexagon Head Bolt | 3 | 24 | 210 | 36 |  |  |  |  | 73
Bolt | ISO 4014 | ISO 4014 / DIN 931 | Hexagon Head Bolt | 3 | 24 | 220 | 36 |  |  |  |  | 73
Bolt | ISO 4014 | ISO 4014 / DIN 931 | Hexagon Head Bolt | 3 | 24 | 230 | 36 |  |  |  |  | 73
Bolt | ISO 4014 | ISO 4014 / DIN 931 | Hexagon Head Bolt | 3 | 24 | 240 | 36 |  |  |  |  | 73
Bolt | ISO 4014 | ISO 4014 / DIN 931 | Hexagon Head Bolt | 3 | 24 | 250 | 36 |  |  |  |  | 73
Bolt | ISO 4014 | ISO 4014 / DIN 931 | Hexagon Head Bolt | 3 | 24 | 260 | 36 |  |  |  |  | 73
Bolt | ISO 4014 | ISO 4014 / DIN 931 | Hexagon Head Bolt | 3 | 24 | 270 | 36 |  |  |  |  | 73
Bolt | ISO 4014 | ISO 4014 / DIN 931 | Hexagon Head Bolt | 3 | 24 | 280 | 36 |  |  |  |  | 73
Bolt | ISO 4014 | ISO 4014 / DIN 931 | Hexagon Head Bolt | 3 | 24 | 300 | 36 |  |  |  |  | 73
Bolt | ISO 4014 | ISO 4014 / DIN 931 | Hexagon Head Bolt | 3 | 24 | 310 | 36 |  |  |  |  | 73
Bolt | ISO 4014 | ISO 4014 / DIN 931 | Hexagon Head Bolt | 3 | 24 | 320 | 36 |  |  |  |  | 73
Bolt | ISO 4014 | ISO 4014 / DIN 931 | Hexagon Head Bolt | 3 | 24 | 330 | 36 |  |  |  |  | 73
Bolt | ISO 4014 | ISO 4014 / DIN 931 | Hexagon Head Bolt | 3 | 24 | 340 | 36 |  |  |  |  | 73
Bolt | ISO 4014 | ISO 4014 / DIN 931 | Hexagon Head Bolt | 3 | 24 | 350 | 36 |  |  |  |  | 73
Bolt | ISO 4014 | ISO 4014 / DIN 931 | Hexagon Head Bolt | 3 | 24 | 360 | 36 |  |  |  |  | 73
Bolt | ISO 4014 | ISO 4014 / DIN 931 | Hexagon Head Bolt | 3 | 24 | 380 | 36 |  |  |  |  | 73
Bolt | ISO 4014 | ISO 4014 / DIN 931 | Hexagon Head Bolt | 3 | 24 | 390 | 36 |  |  |  |  | 73
Bolt | ISO 4014 | ISO 4014 / DIN 931 | Hexagon Head Bolt | 3 | 24 | 400 | 36 |  |  |  |  | 73
Bolt | ISO 4014 | ISO 4014 / DIN 931 | Hexagon Head Bolt | 3 | 24 | 410 | 36 |  |  |  |  | 73
Bolt | ISO 4014 | ISO 4014 / DIN 931 | Hexagon Head Bolt | 3 | 24 | 420 | 36 |  |  |  |  | 73
Bolt | ISO 4014 | ISO 4014 / DIN 931 | Hexagon Head Bolt | 3 | 24 | 430 | 36 |  |  |  |  | 73
Bolt | ISO 4014 | ISO 4014 / DIN 931 | Hexagon Head Bolt | 3 | 24 | 440 | 36 |  |  |  |  | 73
Bolt | ISO 4014 | ISO 4014 / DIN 931 | Hexagon Head Bolt | 3 | 24 | 450 | 36 |  |  |  |  | 73
Bolt | ISO 4014 | ISO 4014 / DIN 931 | Hexagon Head Bolt | 3 | 27 | 80 | 36 |  |  |  |  | 60
Bolt | ISO 4014 | ISO 4014 / DIN 931 | Hexagon Head Bolt | 3 | 27 | 90 | 36 |  |  |  |  | 60
Bolt | ISO 4014 | ISO 4014 / DIN 931 | Hexagon Head Bolt | 3 | 27 | 100 | 41 |  |  |  |  | 60
Bolt | ISO 4014 | ISO 4014 / DIN 931 | Hexagon Head Bolt | 3 | 27 | 110 | 41 |  |  |  |  | 60
Bolt | ISO 4014 | ISO 4014 / DIN 931 | Hexagon Head Bolt | 3 | 27 | 120 | 41 |  |  |  |  | 60
Bolt | ISO 4014 | ISO 4014 / DIN 931 | Hexagon Head Bolt | 3 | 27 | 130 | 41 |  |  |  |  | 66
Bolt | ISO 4014 | ISO 4014 / DIN 931 | Hexagon Head Bolt | 3 | 27 | 140 | 41 |  |  |  |  | 66
Bolt | ISO 4014 | ISO 4014 / DIN 931 | Hexagon Head Bolt | 3 | 27 | 150 | 41 |  |  |  |  | 66
Bolt | ISO 4014 | ISO 4014 / DIN 931 | Hexagon Head Bolt | 3 | 27 | 160 | 41 |  |  |  |  | 66
Bolt | ISO 4014 | ISO 4014 / DIN 931 | Hexagon Head Bolt | 3 | 27 | 170 | 41 |  |  |  |  | 66
Bolt | ISO 4014 | ISO 4014 / DIN 931 | Hexagon Head Bolt | 3 | 27 | 180 | 41 |  |  |  |  | 66
Bolt | ISO 4014 | ISO 4014 / DIN 931 | Hexagon Head Bolt | 3 | 27 | 190 | 41 |  |  |  |  | 66
Bolt | ISO 4014 | ISO 4014 / DIN 931 | Hexagon Head Bolt | 3 | 27 | 200 | 41 |  |  |  |  | 66
Bolt | ISO 4014 | ISO 4014 / DIN 931 | Hexagon Head Bolt | 3 | 27 | 220 | 41 |  |  |  |  | 79
Bolt | ISO 4014 | ISO 4014 / DIN 931 | Hexagon Head Bolt | 3 | 27 | 230 | 41 |  |  |  |  | 79
Bolt | ISO 4014 | ISO 4014 / DIN 931 | Hexagon Head Bolt | 3 | 27 | 240 | 41 |  |  |  |  | 79
Bolt | ISO 4014 | ISO 4014 / DIN 931 | Hexagon Head Bolt | 3 | 27 | 260 | 41 |  |  |  |  | 79
Bolt | ISO 4014 | ISO 4014 / DIN 931 | Hexagon Head Bolt | 3 | 27 | 270 | 41 |  |  |  |  | 79
Bolt | ISO 4014 | ISO 4014 / DIN 931 | Hexagon Head Bolt | 3 | 27 | 280 | 41 |  |  |  |  | 79
Bolt | ISO 4014 | ISO 4014 / DIN 931 | Hexagon Head Bolt | 3 | 27 | 300 | 41 |  |  |  |  | 79
Bolt | ISO 4014 | ISO 4014 / DIN 931 | Hexagon Head Bolt | 3 | 27 | 320 | 41 |  |  |  |  | 79
Bolt | ISO 4014 | ISO 4014 / DIN 931 | Hexagon Head Bolt | 3 | 30 | 80 | 41 |  |  |  |  | 66
Bolt | ISO 4014 | ISO 4014 / DIN 931 | Hexagon Head Bolt | 3 | 30 | 90 | 41 |  |  |  |  | 66
Bolt | ISO 4014 | ISO 4014 / DIN 931 | Hexagon Head Bolt | 3 | 30 | 100 | 46 |  |  |  |  | 66
Bolt | ISO 4014 | ISO 4014 / DIN 931 | Hexagon Head Bolt | 3 | 30 | 110 | 46 |  |  |  |  | 66
Bolt | ISO 4014 | ISO 4014 / DIN 931 | Hexagon Head Bolt | 3 | 30 | 120 | 46 |  |  |  |  | 66
Bolt | ISO 4014 | ISO 4014 / DIN 931 | Hexagon Head Bolt | 3 | 30 | 130 | 46 |  |  |  |  | 72
Bolt | ISO 4014 | ISO 4014 / DIN 931 | Hexagon Head Bolt | 3 | 30 | 140 | 46 |  |  |  |  | 72
Bolt | ISO 4014 | ISO 4014 / DIN 931 | Hexagon Head Bolt | 3 | 30 | 150 | 46 |  |  |  |  | 72
Bolt | ISO 4014 | ISO 4014 / DIN 931 | Hexagon Head Bolt | 3 | 30 | 160 | 46 |  |  |  |  | 72
Bolt | ISO 4014 | ISO 4014 / DIN 931 | Hexagon Head Bolt | 3 | 30 | 170 | 46 |  |  |  |  | 72
Bolt | ISO 4014 | ISO 4014 / DIN 931 | Hexagon Head Bolt | 3 | 30 | 180 | 46 |  |  |  |  | 72
Bolt | ISO 4014 | ISO 4014 / DIN 931 | Hexagon Head Bolt | 3 | 30 | 190 | 46 |  |  |  |  | 72
Bolt | ISO 4014 | ISO 4014 / DIN 931 | Hexagon Head Bolt | 3 | 30 | 200 | 46 |  |  |  |  | 72
Bolt | ISO 4014 | ISO 4014 / DIN 931 | Hexagon Head Bolt | 3 | 30 | 210 | 46 |  |  |  |  | 85
Bolt | ISO 4014 | ISO 4014 / DIN 931 | Hexagon Head Bolt | 3 | 30 | 220 | 46 |  |  |  |  | 85
Bolt | ISO 4014 | ISO 4014 / DIN 931 | Hexagon Head Bolt | 3 | 30 | 230 | 46 |  |  |  |  | 85
Bolt | ISO 4014 | ISO 4014 / DIN 931 | Hexagon Head Bolt | 3 | 30 | 240 | 46 |  |  |  |  | 85
Bolt | ISO 4014 | ISO 4014 / DIN 931 | Hexagon Head Bolt | 3 | 30 | 250 | 46 |  |  |  |  | 85
Bolt | ISO 4014 | ISO 4014 / DIN 931 | Hexagon Head Bolt | 3 | 30 | 260 | 46 |  |  |  |  | 85
Bolt | ISO 4014 | ISO 4014 / DIN 931 | Hexagon Head Bolt | 3 | 30 | 280 | 46 |  |  |  |  | 85
Bolt | ISO 4014 | ISO 4014 / DIN 931 | Hexagon Head Bolt | 3 | 30 | 290 | 46 |  |  |  |  | 85
Bolt | ISO 4014 | ISO 4014 / DIN 931 | Hexagon Head Bolt | 3 | 30 | 300 | 46 |  |  |  |  | 85
Bolt | ISO 4014 | ISO 4014 / DIN 931 | Hexagon Head Bolt | 3 | 30 | 310 | 46 |  |  |  |  | 85
Bolt | ISO 4014 | ISO 4014 / DIN 931 | Hexagon Head Bolt | 3 | 30 | 320 | 46 |  |  |  |  | 85
Bolt | ISO 4014 | ISO 4014 / DIN 931 | Hexagon Head Bolt | 3 | 30 | 330 | 46 |  |  |  |  | 85
Bolt | ISO 4014 | ISO 4014 / DIN 931 | Hexagon Head Bolt | 3 | 30 | 340 | 46 |  |  |  |  | 85
Bolt | ISO 4014 | ISO 4014 / DIN 931 | Hexagon Head Bolt | 3 | 30 | 350 | 46 |  |  |  |  | 85
Bolt | ISO 4014 | ISO 4014 / DIN 931 | Hexagon Head Bolt | 3 | 30 | 360 | 46 |  |  |  |  | 85
Bolt | ISO 4014 | ISO 4014 / DIN 931 | Hexagon Head Bolt | 3 | 30 | 380 | 46 |  |  |  |  | 85
Bolt | ISO 4014 | ISO 4014 / DIN 931 | Hexagon Head Bolt | 3 | 33 | 100 | 46 |  |  |  |  | 72
Bolt | ISO 4014 | ISO 4014 / DIN 931 | Hexagon Head Bolt | 3 | 33 | 110 | 46 |  |  |  |  | 72
Bolt | ISO 4014 | ISO 4014 / DIN 931 | Hexagon Head Bolt | 3 | 33 | 120 | 46 |  |  |  |  | 72
Bolt | ISO 4014 | ISO 4014 / DIN 931 | Hexagon Head Bolt | 3 | 33 | 130 | 46 |  |  |  |  | 78
Bolt | ISO 4014 | ISO 4014 / DIN 931 | Hexagon Head Bolt | 3 | 33 | 140 | 46 |  |  |  |  | 78
Bolt | ISO 4014 | ISO 4014 / DIN 931 | Hexagon Head Bolt | 3 | 33 | 150 | 46 |  |  |  |  | 78
Bolt | ISO 4014 | ISO 4014 / DIN 931 | Hexagon Head Bolt | 3 | 33 | 160 | 46 |  |  |  |  | 78
Bolt | ISO 4014 | ISO 4014 / DIN 931 | Hexagon Head Bolt | 3 | 33 | 170 | 46 |  |  |  |  | 78
Bolt | ISO 4014 | ISO 4014 / DIN 931 | Hexagon Head Bolt | 3 | 33 | 180 | 46 |  |  |  |  | 78
Bolt | ISO 4014 | ISO 4014 / DIN 931 | Hexagon Head Bolt | 3 | 33 | 190 | 46 |  |  |  |  | 78
Bolt | ISO 4014 | ISO 4014 / DIN 931 | Hexagon Head Bolt | 3 | 33 | 200 | 46 |  |  |  |  | 78
Bolt | ISO 4014 | ISO 4014 / DIN 931 | Hexagon Head Bolt | 3 | 33 | 210 | 46 |  |  |  |  | 91
Bolt | ISO 4014 | ISO 4014 / DIN 931 | Hexagon Head Bolt | 3 | 33 | 220 | 46 |  |  |  |  | 91
Bolt | ISO 4014 | ISO 4014 / DIN 931 | Hexagon Head Bolt | 3 | 33 | 240 | 46 |  |  |  |  | 91
Bolt | ISO 4014 | ISO 4014 / DIN 931 | Hexagon Head Bolt | 3 | 33 | 260 | 46 |  |  |  |  | 91
Bolt | ISO 4014 | ISO 4014 / DIN 931 | Hexagon Head Bolt | 3 | 33 | 280 | 46 |  |  |  |  | 91
Bolt | ISO 4014 | ISO 4014 / DIN 931 | Hexagon Head Bolt | 3 | 33 | 300 | 46 |  |  |  |  | 91
Bolt | ISO 4014 | ISO 4014 / DIN 931 | Hexagon Head Bolt | 3 | 36 | 110 | 46 |  |  |  |  | 78
Bolt | ISO 4014 | ISO 4014 / DIN 931 | Hexagon Head Bolt | 3 | 36 | 120 | 55 |  |  |  |  | 78
Bolt | ISO 4014 | ISO 4014 / DIN 931 | Hexagon Head Bolt | 3 | 36 | 130 | 55 |  |  |  |  | 84
Bolt | ISO 4014 | ISO 4014 / DIN 931 | Hexagon Head Bolt | 3 | 36 | 140 | 55 |  |  |  |  | 84
Bolt | ISO 4014 | ISO 4014 / DIN 931 | Hexagon Head Bolt | 3 | 36 | 150 | 55 |  |  |  |  | 84
Bolt | ISO 4014 | ISO 4014 / DIN 931 | Hexagon Head Bolt | 3 | 36 | 160 | 55 |  |  |  |  | 84
Bolt | ISO 4014 | ISO 4014 / DIN 931 | Hexagon Head Bolt | 3 | 36 | 170 | 55 |  |  |  |  | 84
Bolt | ISO 4014 | ISO 4014 / DIN 931 | Hexagon Head Bolt | 3 | 36 | 180 | 55 |  |  |  |  | 84
Bolt | ISO 4014 | ISO 4014 / DIN 931 | Hexagon Head Bolt | 3 | 36 | 190 | 55 |  |  |  |  | 84
Bolt | ISO 4014 | ISO 4014 / DIN 931 | Hexagon Head Bolt | 3 | 36 | 200 | 55 |  |  |  |  | 84
Bolt | ISO 4014 | ISO 4014 / DIN 931 | Hexagon Head Bolt | 3 | 36 | 210 | 55 |  |  |  |  | 97
Bolt | ISO 4014 | ISO 4014 / DIN 931 | Hexagon Head Bolt | 3 | 36 | 220 | 55 |  |  |  |  | 97
Bolt | ISO 4014 | ISO 4014 / DIN 931 | Hexagon Head Bolt | 3 | 36 | 230 | 55 |  |  |  |  | 97
Bolt | ISO 4014 | ISO 4014 / DIN 931 | Hexagon Head Bolt | 3 | 36 | 240 | 55 |  |  |  |  | 97
Bolt | ISO 4014 | ISO 4014 / DIN 931 | Hexagon Head Bolt | 3 | 36 | 250 | 55 |  |  |  |  | 97
Bolt | ISO 4014 | ISO 4014 / DIN 931 | Hexagon Head Bolt | 3 | 36 | 260 | 55 |  |  |  |  | 97
Bolt | ISO 4014 | ISO 4014 / DIN 931 | Hexagon Head Bolt | 3 | 36 | 270 | 55 |  |  |  |  | 97
Bolt | ISO 4014 | ISO 4014 / DIN 931 | Hexagon Head Bolt | 3 | 36 | 280 | 55 |  |  |  |  | 97
Bolt | ISO 4014 | ISO 4014 / DIN 931 | Hexagon Head Bolt | 3 | 36 | 300 | 55 |  |  |  |  | 97
Bolt | ISO 4014 | ISO 4014 / DIN 931 | Hexagon Head Bolt | 3 | 36 | 320 | 55 |  |  |  |  | 97
Bolt | ISO 4014 | ISO 4014 / DIN 931 | Hexagon Head Bolt | 3 | 36 | 360 | 55 |  |  |  |  | 97
Bolt | ISO 4014 | ISO 4014 / DIN 931 | Hexagon Head Bolt | 3 | 36 | 400 | 55 |  |  |  |  | 97
Bolt | ISO 4014 | ISO 4014 / DIN 931 | Hexagon Head Bolt | 3 | 39 | 120 | 60 |  |  |  |  | 84
Bolt | ISO 4014 | ISO 4014 / DIN 931 | Hexagon Head Bolt | 3 | 39 | 130 | 60 |  |  |  |  | 84
Bolt | ISO 4014 | ISO 4014 / DIN 931 | Hexagon Head Bolt | 3 | 39 | 140 | 60 |  |  |  |  | 90
Bolt | ISO 4014 | ISO 4014 / DIN 931 | Hexagon Head Bolt | 3 | 39 | 150 | 60 |  |  |  |  | 90
Bolt | ISO 4014 | ISO 4014 / DIN 931 | Hexagon Head Bolt | 3 | 39 | 160 | 60 |  |  |  |  | 90
Bolt | ISO 4014 | ISO 4014 / DIN 931 | Hexagon Head Bolt | 3 | 39 | 170 | 60 |  |  |  |  | 90
Bolt | ISO 4014 | ISO 4014 / DIN 931 | Hexagon Head Bolt | 3 | 39 | 180 | 60 |  |  |  |  | 90
Bolt | ISO 4014 | ISO 4014 / DIN 931 | Hexagon Head Bolt | 3 | 39 | 190 | 60 |  |  |  |  | 90
Bolt | ISO 4014 | ISO 4014 / DIN 931 | Hexagon Head Bolt | 3 | 39 | 200 | 60 |  |  |  |  | 90
Bolt | ISO 4014 | ISO 4014 / DIN 931 | Hexagon Head Bolt | 3 | 39 | 210 | 60 |  |  |  |  | 103
Bolt | ISO 4014 | ISO 4014 / DIN 931 | Hexagon Head Bolt | 3 | 39 | 220 | 60 |  |  |  |  | 103
Bolt | ISO 4014 | ISO 4014 / DIN 931 | Hexagon Head Bolt | 3 | 39 | 230 | 60 |  |  |  |  | 103
Bolt | ISO 4014 | ISO 4014 / DIN 931 | Hexagon Head Bolt | 3 | 39 | 240 | 60 |  |  |  |  | 103
Bolt | ISO 4014 | ISO 4014 / DIN 931 | Hexagon Head Bolt | 3 | 39 | 250 | 60 |  |  |  |  | 103
Bolt | ISO 4014 | ISO 4014 / DIN 931 | Hexagon Head Bolt | 3 | 39 | 260 | 60 |  |  |  |  | 103
Bolt | ISO 4014 | ISO 4014 / DIN 931 | Hexagon Head Bolt | 3 | 39 | 280 | 60 |  |  |  |  | 103
Dowel | ROTHOBLAAS | STA | Smooth Dowel, S355 | 2 | 20 | 1000 | 20 | 340
Dowel | ROTHOBLAAS | STA | Smooth Dowel, S355 | 2 | 20 | 400 | 20 | 340
Dowel | ROTHOBLAAS | STA | Smooth Dowel, S355 | 2 | 20 | 360 | 20 | 340
Dowel | ROTHOBLAAS | STA | Smooth Dowel, S355 | 2 | 20 | 320 | 20 | 340
Dowel | ROTHOBLAAS | STA | Smooth Dowel, S355 | 2 | 20 | 300 | 20 | 340
Dowel | ROTHOBLAAS | STA | Smooth Dowel, S355 | 2 | 20 | 280 | 20 | 340
Dowel | ROTHOBLAAS | STA | Smooth Dowel, S355 | 2 | 20 | 260 | 20 | 340
Dowel | ROTHOBLAAS | STA | Smooth Dowel, S355 | 2 | 20 | 240 | 20 | 340
Dowel | ROTHOBLAAS | STA | Smooth Dowel, S355 | 2 | 20 | 220 | 20 | 340
Dowel | ROTHOBLAAS | STA | Smooth Dowel, S355 | 2 | 20 | 200 | 20 | 340
Dowel | ROTHOBLAAS | STA | Smooth Dowel, S355 | 2 | 20 | 190 | 20 | 340
Dowel | ROTHOBLAAS | STA | Smooth Dowel, S355 | 2 | 20 | 180 | 20 | 340
Dowel | ROTHOBLAAS | STA | Smooth Dowel, S355 | 2 | 20 | 160 | 20 | 340
Dowel | ROTHOBLAAS | STA | Smooth Dowel, S355 | 2 | 20 | 140 | 20 | 340
Dowel | ROTHOBLAAS | STA | Smooth Dowel, S355 | 2 | 20 | 120 | 20 | 340
Dowel | ROTHOBLAAS | STA | Smooth Dowel, S355 | 2 | 16 | 1000 | 16 | 191
Dowel | ROTHOBLAAS | STA | Smooth Dowel, S355 | 2 | 16 | 500 | 16 | 191
Dowel | ROTHOBLAAS | STA | Smooth Dowel, S355 | 2 | 16 | 400 | 16 | 191
Dowel | ROTHOBLAAS | STA | Smooth Dowel, S355 | 2 | 16 | 380 | 16 | 191
Dowel | ROTHOBLAAS | STA | Smooth Dowel, S355 | 2 | 16 | 360 | 16 | 191
Dowel | ROTHOBLAAS | STA | Smooth Dowel, S355 | 2 | 16 | 340 | 16 | 191
Dowel | ROTHOBLAAS | STA | Smooth Dowel, S355 | 2 | 16 | 320 | 16 | 191
Dowel | ROTHOBLAAS | STA | Smooth Dowel, S355 | 2 | 16 | 300 | 16 | 191
Dowel | ROTHOBLAAS | STA | Smooth Dowel, S355 | 2 | 16 | 280 | 16 | 191
Dowel | ROTHOBLAAS | STA | Smooth Dowel, S355 | 2 | 16 | 260 | 16 | 191
Dowel | ROTHOBLAAS | STA | Smooth Dowel, S355 | 2 | 16 | 240 | 16 | 191
Dowel | ROTHOBLAAS | STA | Smooth Dowel, S355 | 2 | 16 | 220 | 16 | 191
Dowel | ROTHOBLAAS | STA | Smooth Dowel, S355 | 2 | 16 | 200 | 16 | 191
Dowel | ROTHOBLAAS | STA | Smooth Dowel, S355 | 2 | 16 | 190 | 16 | 191
Dowel | ROTHOBLAAS | STA | Smooth Dowel, S355 | 2 | 16 | 180 | 16 | 191
Dowel | ROTHOBLAAS | STA | Smooth Dowel, S355 | 2 | 16 | 170 | 16 | 191
Dowel | ROTHOBLAAS | STA | Smooth Dowel, S355 | 2 | 16 | 160 | 16 | 191
Dowel | ROTHOBLAAS | STA | Smooth Dowel, S355 | 2 | 16 | 150 | 16 | 191
Dowel | ROTHOBLAAS | STA | Smooth Dowel, S355 | 2 | 16 | 140 | 16 | 191
Dowel | ROTHOBLAAS | STA | Smooth Dowel, S355 | 2 | 16 | 130 | 16 | 191
Dowel | ROTHOBLAAS | STA | Smooth Dowel, S355 | 2 | 16 | 120 | 16 | 191
Dowel | ROTHOBLAAS | STA | Smooth Dowel, S355 | 2 | 16 | 110 | 16 | 191
Dowel | ROTHOBLAAS | STA | Smooth Dowel, S355 | 2 | 16 | 100 | 16 | 191
Dowel | ROTHOBLAAS | STA | Smooth Dowel, S355 | 2 | 16 | 80 | 16 | 191
Dowel | ROTHOBLAAS | STA | Smooth Dowel, S235 | 2 | 12 | 1000 | 12 | 69.1
Dowel | ROTHOBLAAS | STA | Smooth Dowel, S235 | 2 | 12 | 340 | 12 | 69.1
Dowel | ROTHOBLAAS | STA | Smooth Dowel, S235 | 2 | 12 | 320 | 12 | 69.1
Dowel | ROTHOBLAAS | STA | Smooth Dowel, S235 | 2 | 12 | 280 | 12 | 69.1
Dowel | ROTHOBLAAS | STA | Smooth Dowel, S235 | 2 | 12 | 260 | 12 | 69.1
Dowel | ROTHOBLAAS | STA | Smooth Dowel, S235 | 2 | 12 | 240 | 12 | 69.1
Dowel | ROTHOBLAAS | STA | Smooth Dowel, S235 | 2 | 12 | 220 | 12 | 69.1
Dowel | ROTHOBLAAS | STA | Smooth Dowel, S235 | 2 | 12 | 200 | 12 | 69.1
Dowel | ROTHOBLAAS | STA | Smooth Dowel, S235 | 2 | 12 | 180 | 12 | 69.1
Dowel | ROTHOBLAAS | STA | Smooth Dowel, S235 | 2 | 12 | 170 | 12 | 69.1
Dowel | ROTHOBLAAS | STA | Smooth Dowel, S235 | 2 | 12 | 160 | 12 | 69.1
Dowel | ROTHOBLAAS | STA | Smooth Dowel, S235 | 2 | 12 | 150 | 12 | 69.1
Dowel | ROTHOBLAAS | STA | Smooth Dowel, S235 | 2 | 12 | 140 | 12 | 69.1
Dowel | ROTHOBLAAS | STA | Smooth Dowel, S235 | 2 | 12 | 130 | 12 | 69.1
Dowel | ROTHOBLAAS | STA | Smooth Dowel, S235 | 2 | 12 | 120 | 12 | 69.1
Dowel | ROTHOBLAAS | STA | Smooth Dowel, S235 | 2 | 12 | 110 | 12 | 69.1
Dowel | ROTHOBLAAS | STA | Smooth Dowel, S235 | 2 | 12 | 100 | 12 | 69.1
Dowel | ROTHOBLAAS | STA | Smooth Dowel, S235 | 2 | 12 | 90 | 12 | 69.1
Dowel | ROTHOBLAAS | STA | Smooth Dowel, S235 | 2 | 12 | 80 | 12 | 69.1
Dowel | ROTHOBLAAS | STA | Smooth Dowel, S235 | 2 | 12 | 70 | 12 | 69.1
Dowel | ROTHOBLAAS | STA | Smooth Dowel, S235 | 2 | 12 | 60 | 12 | 69.1
Dowel | ROTHOBLAAS | STA | Smooth Dowel, S235 | 2 | 8 | 140 | 8 | 24.1
Dowel | ROTHOBLAAS | STA | Smooth Dowel, S235 | 2 | 8 | 120 | 8 | 24.1
Dowel | ROTHOBLAAS | STA | Smooth Dowel, S235 | 2 | 8 | 100 | 8 | 24.1
Dowel | ROTHOBLAAS | STA | Smooth Dowel, S235 | 2 | 8 | 80 | 8 | 24.1
Dowel | ROTHOBLAAS | STA | Smooth Dowel, S235 | 2 | 8 | 60 | 8 | 24.1
Dowel | ROTHOBLAAS | SBD | Self-drilling dowel | 2 | 7.5 | 235 | 11 | 75
Dowel | ROTHOBLAAS | SBD | Self-drilling dowel | 2 | 7.5 | 215 | 11 | 75
Dowel | ROTHOBLAAS | SBD | Self-drilling dowel | 2 | 7.5 | 195 | 11 | 75
Dowel | ROTHOBLAAS | SBD | Self-drilling dowel | 2 | 7.5 | 175 | 11 | 75
Dowel | ROTHOBLAAS | SBD | Self-drilling dowel | 2 | 7.5 | 155 | 11 | 75
Dowel | ROTHOBLAAS | SBD | Self-drilling dowel | 2 | 7.5 | 115 | 11 | 75
Dowel | ROTHOBLAAS | SBD | Self-drilling dowel | 2 | 7.5 | 95 | 11 | 75
Dowel | ROTHOBLAAS | SBD short | Self-drilling dowel | 2 | 7.5 | 75 | 11 | 42
Dowel | ROTHOBLAAS | SBD short | Self-drilling dowel | 2 | 7.5 | 55 | 11 | 42
Dowel | ROTHOBLAAS | SBD | Self-drilling dowel | 2 | 7.5 | 135 | 11 | 75
Dowel | EN 1.4404 | AISI 316L | Stainless steel round bar, fuk 520 Mpa | 3 | 8 | 1000 | 8 | 34.7663
Dowel | EN 1.4404 | AISI 316L | Stainless steel round bar, fuk 520 Mpa | 3 | 10 | 1000 | 10 | 62.1047
Dowel | EN 1.4404 | AISI 316L | Stainless steel round bar, fuk 520 Mpa | 3 | 12 | 1000 | 12 | 99.7691
Dowel | EN 1.4404 | AISI 316L | Stainless steel round bar, fuk 520 Mpa | 3 | 16 | 1000 | 16 | 210.7835
Dowel | EN 1.4404 | AISI 316L | Stainless steel round bar, fuk 520 Mpa | 3 | 20 | 1000 | 20 | 376.5326
Dowel | EN 1.4404 | AISI 316L | Stainless steel round bar, fuk 520 Mpa | 3 | 22 | 1000 | 22 | 482.4181
Dowel | EN 1.4404 | AISI 316L | Stainless steel round bar, fuk 520 Mpa | 3 | 25 | 1000 | 25 | 672.6182
Dowel | EN 1.4301 | AISI 304 | Stainless steel round bar, fuk 520 Mpa | 3 | 10 | 1000 | 10 | 62.1047
Dowel | EN 1.4301 | AISI 304 | Stainless steel round bar, fuk 520 Mpa | 3 | 12 | 1000 | 12 | 99.7691
Dowel | EN 1.4301 | AISI 304 | Stainless steel round bar, fuk 520 Mpa | 3 | 13 | 1000 | 13 | 122.8506
Dowel | EN 1.4301 | AISI 304 | Stainless steel round bar, fuk 520 Mpa | 3 | 16 | 1000 | 16 | 210.7835
Dowel | EN 1.4301 | AISI 304 | Stainless steel round bar, fuk 520 Mpa | 3 | 20 | 1000 | 20 | 376.5326
Dowel | EN 1.4301 | AISI 304 | Stainless steel round bar, fuk 520 Mpa | 3 | 25 | 1000 | 25 | 672.6182
Dowel | NS-EN 10025-2 | S 235 | fuk 360 Mpa | 2 | 7 | 1000 | 7 | 17.009 | [5 empty] | 360
Dowel | NS-EN 10025-2 | S 235 | fuk 360 Mpa | 2 | 8 | 1000 | 8 | 24.069 | [5 empty] | 360
Dowel | NS-EN 10025-2 | S 235 | fuk 360 Mpa | 2 | 10 | 1000 | 10 | 42.9956 | [5 empty] | 360
Dowel | NS-EN 10025-2 | S 235 | fuk 360 Mpa | 2 | 12 | 1000 | 12 | 69.0709 | [5 empty] | 360
Dowel | NS-EN 10025-2 | S 235 | fuk 360 Mpa | 2 | 16 | 1000 | 16 | 145.927 | [5 empty] | 360
Dowel | NS-EN 10025-2 | S 235 | fuk 360 Mpa | 2 | 20 | 1000 | 20 | 260.6764 | [5 empty] | 360
Dowel | NS-EN 10025-2 | S 235 | fuk 360 Mpa | 2 | 22 | 1000 | 22 | 333.9817 | [5 empty] | 360
Dowel | NS-EN 10025-2 | S 235 | fuk 360 Mpa | 2 | 24 | 1000 | 24 | 418.7675 | [5 empty] | 360
Dowel | NS-EN 10025-2 | S 235 | fuk 360 Mpa | 2 | 25 | 1000 | 25 | 465.6588 | [5 empty] | 360
Dowel | NS-EN 10025-2 | S 235 | fuk 360 Mpa | 2 | 28 | 1000 | 28 | 625.2226 | [5 empty] | 360
Dowel | NS-EN 10025-2 | S 355 | fuk 490 Mpa | 2 | 10 | 1000 | 10 | 58.5218 | [5 empty] | 490
Dowel | NS-EN 10025-2 | S 355 | fuk 490 Mpa | 2 | 12 | 1000 | 12 | 94.0131 | [5 empty] | 490
Dowel | NS-EN 10025-2 | S 355 | fuk 490 Mpa | 2 | 16 | 1000 | 16 | 198.6229 | [5 empty] | 490
Dowel | NS-EN 10025-2 | S 355 | fuk 490 Mpa | 2 | 20 | 1000 | 20 | 354.8096 | [5 empty] | 490
Dowel | NS-EN 10025-2 | S 355 | fuk 490 Mpa | 2 | 22 | 1000 | 22 | 454.5863 | [5 empty] | 490
Dowel | NS-EN 10025-2 | S 355 | fuk 490 Mpa | 2 | 24 | 1000 | 24 | 569.9891 | [5 empty] | 490
Dowel | NS-EN 10025-2 | S 355 | fuk 490 Mpa | 2 | 25 | 1000 | 25 | 633.8133 | [5 empty] | 490
Dowel | NS-EN 10025-2 | S 355 | fuk 490 Mpa | 2 | 28 | 1000 | 28 | 850.9974 | [5 empty] | 490
Dowel | SIMPSON | STD | Smooth Dowel, S235JR | 2 | 8 | 60 | 8 | 22.7
Dowel | SIMPSON | STD | Smooth Dowel, S235JR | 2 | 8 | 80 | 8 | 22.7
Dowel | SIMPSON | STD | Smooth Dowel, S235JR | 2 | 8 | 100 | 8 | 22.7
Dowel | SIMPSON | STD | Smooth Dowel, S235JR | 2 | 8 | 115 | 8 | 22.7
Dowel | SIMPSON | STD | Smooth Dowel, S235JR | 2 | 8 | 120 | 8 | 22.7
Dowel | SIMPSON | STD | Smooth Dowel, S235JR | 2 | 8 | 140 | 8 | 22.7
Dowel | SIMPSON | STD | Smooth Dowel, S235JR | 2 | 8 | 160 | 8 | 22.7
Dowel | SIMPSON | STD | Smooth Dowel, S235JR | 2 | 8 | 180 | 8 | 22.7
Dowel | SIMPSON | STD | Smooth Dowel, S235JR | 2 | 8 | 200 | 8 | 22.7
Dowel | SIMPSON | STD | Smooth Dowel, S235JR | 2 | 10 | 60 | 10 | 40.6
Dowel | SIMPSON | STD | Smooth Dowel, S235JR | 2 | 10 | 80 | 10 | 40.6
Dowel | SIMPSON | STD | Smooth Dowel, S235JR | 2 | 10 | 100 | 10 | 40.6
Dowel | SIMPSON | STD | Smooth Dowel, S235JR | 2 | 10 | 120 | 10 | 40.6
Dowel | SIMPSON | STD | Smooth Dowel, S235JR | 2 | 10 | 140 | 10 | 40.6
Dowel | SIMPSON | STD | Smooth Dowel, S235JR | 2 | 12 | 60 | 12 | 65.2
Dowel | SIMPSON | STD | Smooth Dowel, S235JR | 2 | 12 | 80 | 12 | 65.2
Dowel | SIMPSON | STD | Smooth Dowel, S235JR | 2 | 12 | 100 | 12 | 65.2
Dowel | SIMPSON | STD | Smooth Dowel, S235JR | 2 | 12 | 110 | 12 | 65.2
Dowel | SIMPSON | STD | Smooth Dowel, S235JR | 2 | 12 | 115 | 12 | 65.2
Dowel | SIMPSON | STD | Smooth Dowel, S235JR | 2 | 12 | 120 | 12 | 65.2
Dowel | SIMPSON | STD | Smooth Dowel, S235JR | 2 | 12 | 130 | 12 | 65.2
Dowel | SIMPSON | STD | Smooth Dowel, S235JR | 2 | 12 | 140 | 12 | 65.2
Dowel | SIMPSON | STD | Smooth Dowel, S235JR | 2 | 12 | 160 | 12 | 65.2
Dowel | SIMPSON | STD | Smooth Dowel, S235JR | 2 | 12 | 180 | 12 | 65.2
Dowel | SIMPSON | STD | Smooth Dowel, S235JR | 2 | 12 | 200 | 12 | 65.2
Dowel | SIMPSON | STD | Smooth Dowel, S235JR | 2 | 16 | 120 | 16 | 137.8
Dowel | SIMPSON | STD | Smooth Dowel, S235JR | 2 | 16 | 140 | 16 | 137.8
Dowel | SIMPSON | STD | Smooth Dowel, S235JR | 2 | 16 | 150 | 16 | 137.8
Dowel | SIMPSON | STD | Smooth Dowel, S235JR | 2 | 16 | 160 | 16 | 137.8
Dowel | SIMPSON | STD | Smooth Dowel, S235JR | 2 | 16 | 180 | 16 | 137.8
Dowel | SIMPSON | STD | Smooth Dowel, S235JR | 2 | 16 | 200 | 16 | 137.8
Dowel | SIMPSON | STD | Smooth Dowel, S235JR | 2 | 16 | 250 | 16 | 137.8
Dowel | SIMPSON | STDG | Smooth Dowel, S235JR | 3 | 8 | 80 | 8 | 22.7
Dowel | SIMPSON | STDG | Smooth Dowel, S235JR | 3 | 8 | 90 | 8 | 22.7
Dowel | SIMPSON | STDG | Smooth Dowel, S235JR | 3 | 8 | 100 | 8 | 22.7
Dowel | SIMPSON | STDG | Smooth Dowel, S235JR | 3 | 8 | 115 | 8 | 22.7
Dowel | SIMPSON | STDG | Smooth Dowel, S235JR | 3 | 8 | 120 | 8 | 22.7
Dowel | SIMPSON | STDG | Smooth Dowel, S235JR | 3 | 8 | 140 | 8 | 22.7
Dowel | SIMPSON | STDG | Smooth Dowel, S235JR | 3 | 12 | 120 | 12 | 65.2
Dowel | SIMPSON | STDG | Smooth Dowel, S235JR | 3 | 12 | 140 | 12 | 65.2
Dowel | SIMPSON | STDG | Smooth Dowel, S235JR | 3 | 16 | 100 | 16 | 137.8

## Skiver
Produsent | Type | Usage | rod | d int | d ext | s
ROTHOBLAAS | ULS DIN 9021 | Washer S235 DIN 9021 | 8 | 8.4 | 24 | 2
ROTHOBLAAS | ULS DIN 9021 | Washer S235 DIN 9021 | 10 | 10.5 | 30 | 2.5
ROTHOBLAAS | ULS DIN 9021 | Washer S235 DIN 9021 | 12 | 13 | 37 | 3
ROTHOBLAAS | ULS DIN 9021 | Washer S235 DIN 9021 | 14 | 15 | 44 | 3
ROTHOBLAAS | ULS DIN 9021 | Washer S235 DIN 9021 | 16 | 17 | 50 | 3
ROTHOBLAAS | ULS DIN 9021 | Washer S235 DIN 9021 | 18 | 20 | 56 | 4
ROTHOBLAAS | ULS DIN 9021 | Washer S235 DIN 9021 | 20 | 22 | 60 | 4
ROTHOBLAAS | ULS DIN 440 R | Washer S235 DIN 440 R | 10 | 11 | 34 | 3
ROTHOBLAAS | ULS DIN 440 R | Washer S235 DIN 440 R | 12 | 13.5 | 44 | 4
ROTHOBLAAS | ULS DIN 440 R | Washer S235 DIN 440 R | 16 | 17.5 | 56 | 5
ROTHOBLAAS | ULS DIN 440 R | Washer S235 DIN 440 R | 20 | 22 | 72 | 6
ROTHOBLAAS | ULS DIN 440 R | Washer S235 DIN 440 R | 22 | 24 | 80 | 6
ROTHOBLAAS | ULS DIN 1052 | Washer S235 DIN 1052 | 12 | 14 | 58 | 6
ROTHOBLAAS | ULS DIN 1052 | Washer S235 DIN 1052 | 16 | 18 | 68 | 6
ROTHOBLAAS | ULS DIN 1052 | Washer S235 DIN 1052 | 20 | 22 | 80 | 8
ROTHOBLAAS | ULS DIN 1052 | Washer S235 DIN 1052 | 22 | 25 | 92 | 8
ROTHOBLAAS | ULS DIN 1052 | Washer S235 DIN 1052 | 24 | 27 | 105 | 8
ROTHOBLAAS | ULS DIN 125 A | Washer DIN 125 A | 8 | 8.4 | 16 | 1.6
ROTHOBLAAS | ULS DIN 125 A | Washer DIN 125 A | 10 | 10.5 | 20 | 2
ROTHOBLAAS | ULS DIN 125 A | Washer DIN 125 A | 12 | 13 | 24 | 2.5
ROTHOBLAAS | ULS DIN 125 A | Washer DIN 125 A | 16 | 17 | 30 | 3
ROTHOBLAAS | ULS DIN 125 A | Washer DIN 125 A | 20 | 21 | 37 | 3
ROTHOBLAAS | ULS DIN 125 A | Washer DIN 125 A | 24 | 25 | 44 | 4
ROTHOBLAAS | ULS DIN 125 A | Washer DIN 125 A | 27 | 28 | 50 | 4
ROTHOBLAAS | ULS DIN 125 A | Washer DIN 125 A | 30 | 31 | 56 | 4
ROTHOBLAAS | HUS | HBS | 6 | 7.5 | 20 | 4
ROTHOBLAAS | HUS | HBS | 8 | 8.5 | 25 | 5
ROTHOBLAAS | HUS | HBS | 10 | 11 | 32 | 6
ROTHOBLAAS | HUS | HBS | 12 | 14 | 37 | 7.5

## Strongtie Skruer (utgått)
Produsent | Type | Type 2 | Kvalitet | Hode | Betegnelse | Nominell diameter | Kjernediameter | Totallengde | Gjengdelengde | Hodediameter | Uttrekk | Gjennomdragning | Flytmoment | Strekkbelastning | Indrivningsmoment | Klimaklasse | Flytegrense
[6 empty] | d | d1 | l | lg | dh | f_ax,k | f_head,k | My,k | f_tens,k | F_tor,k/R_tor,k >= 1.5 |  | fy,k
[6 empty] | [mm] | [mm] | [mm] | [mm] | [mm] | [N/mm2] | [N/mm2] | [Nmm] | [kN] |  |  | [Mpa]
Strongtie | Nordisk Treskrue | TD | varmforsinket | sekskanthode | 8,0x35 | 8 | 5.2 | 35 | 30 | 12.8 | 12.6 | 19.5 | 20100 | 17.6 | 2.2 | 3
Strongtie | Nordisk Treskrue | TD | varmforsinket | sekskanthode | 8,0x45 | 8 | 5.2 | 45 | 30 | 12.8 | 12.6 | 19.5 | 20100 | 17.6 | 2.2 | 3
Strongtie | Nordisk Treskrue | TD | varmforsinket | sekskanthode | 8,0x55 | 8 | 5.2 | 55 | 30 | 12.8 | 12.6 | 19.5 | 20100 | 17.6 | 2.2 | 3
Strongtie | Nordisk Treskrue | TD | varmforsinket | sekskanthode | 8,0x75 | 8 | 5.2 | 75 | 45 | 12.8 | 12.6 | 19.5 | 20100 | 17.6 | 2.2 | 3
Strongtie | Nordisk Treskrue | TD | varmforsinket | sekskanthode | 8,0x100 | 8 | 5.2 | 100 | 60 | 12.8 | 12.6 | 19.5 | 20100 | 17.6 | 2.2 | 3
Strongtie | Nordisk Treskrue | TD | varmforsinket | sekskanthode | 8,0x130 | 8 | 5.2 | 130 | 70 | 12.8 | 12.6 | 19.5 | 20100 | 17.6 | 2.2 | 3
Strongtie | Nordisk Treskrue | TD | varmforsinket | sekskanthode | 10,0x40 | 10 | 7 | 40 | 30 | 14.8 | 11.7 | 18 | 44900 | 32.2 | 3.3 | 3
Strongtie | Nordisk Treskrue | TD | varmforsinket | sekskanthode | 10,0x50 | 10 | 7 | 50 | 30 | 14.8 | 11.7 | 18 | 44900 | 32.2 | 3.3 | 3
Strongtie | Nordisk Treskrue | TD | varmforsinket | sekskanthode | 10,0x75 | 10 | 7 | 75 | 45 | 14.8 | 11.7 | 18 | 44900 | 32.2 | 3.3 | 3
Strongtie | Nordisk Treskrue | TD | varmforsinket | sekskanthode | 10,0x90 | 10 | 7 | 90 | 60 | 14.8 | 11.7 | 18 | 44900 | 32.2 | 3.3 | 3
Strongtie | Nordisk Treskrue | TD | varmforsinket | sekskanthode | 10,0x120 | 10 | 7 | 120 | 60 | 14.8 | 11.7 | 18 | 44900 | 32.2 | 3.3 | 3
Strongtie | Nordisk Treskrue | TD | varmforsinket | sekskanthode | 10,0x150 | 10 | 7 | 150 | 60 | 14.8 | 11.7 | 18 | 44900 | 32.2 | 3.3 | 3
Strongtie | Treskrue | TTUF | elforsinket | senkhode | 5,0x30 | 5 | 3.2 | 30 | 25 | 9.5 | 10.9 | 15.4 | 7800 | 9.9 | 3.3 | 1
Strongtie | Treskrue | TTUF | elforsinket | senkhode | 5,0x40 | 5 | 3.2 | 40 | 35 | 9.5 | 10.9 | 15.4 | 7800 | 9.9 | 3.3 | 1
Strongtie | Treskrue | TTUF | elforsinket | senkhode | 5,0x50 | 5 | 3.2 | 50 | 30 | 9.5 | 10.9 | 15.4 | 7800 | 9.9 | 3.3 | 1
Strongtie | Treskrue | TTUF | elforsinket | senkhode | 5,0x60 | 5 | 3.2 | 60 | 35 | 9.5 | 10.9 | 15.4 | 7800 | 9.9 | 3.3 | 1
Strongtie | Treskrue | TTUF | elforsinket | senkhode | 5,0x70 | 5 | 3.2 | 70 | 40 | 9.5 | 10.9 | 15.4 | 7800 | 9.9 | 3.3 | 1
Strongtie | Treskrue | TTUF | elforsinket | senkhode | 5,0x80 | 5 | 3.2 | 80 | 40 | 9.5 | 10.9 | 15.4 | 7800 | 9.9 | 3.3 | 1
Strongtie | Treskrue | TTUF | elforsinket | senkhode | 5,0x90 | 5 | 3.2 | 90 | 45 | 9.5 | 10.9 | 15.4 | 7800 | 9.9 | 3.3 | 1
Strongtie | Treskrue | TTUF | elforsinket | senkhode | 5,0x100 | 5 | 3.2 | 100 | 60 | 9.5 | 10.9 | 15.4 | 7800 | 9.9 | 3.3 | 1
Strongtie | Treskrue | TTUF | elforsinket | senkhode | 5,0x120 | 5 | 3.2 | 120 | 60 | 9.5 | 10.9 | 15.4 | 7800 | 9.9 | 3.3 | 1
Strongtie | Treskrue | TTUF | elforsinket | senkhode | 6,0x40 | 6 | 3.8 | 40 | 34 | 11.6 | 10.2 | 16.5 | 12300 | 12.3 | 3.2 | 1
Strongtie | Treskrue | TTUF | elforsinket | senkhode | 6,0x50 | 6 | 3.8 | 50 | 30 | 11.6 | 10.2 | 16.5 | 12300 | 12.3 | 3.2 | 1
Strongtie | Treskrue | TTUF | elforsinket | senkhode | 6,0x60 | 6 | 3.8 | 60 | 35 | 11.6 | 10.2 | 16.5 | 12300 | 12.3 | 3.2 | 1
Strongtie | Treskrue | TTUF | elforsinket | senkhode | 6,0x70 | 6 | 3.8 | 70 | 40 | 11.6 | 10.2 | 16.5 | 12300 | 12.3 | 3.2 | 1
Strongtie | Treskrue | TTUF | elforsinket | senkhode | 6,0x80 | 6 | 3.8 | 80 | 40 | 11.6 | 10.2 | 16.5 | 12300 | 12.3 | 3.2 | 1
Strongtie | Treskrue | TTUF | elforsinket | senkhode | 6,0x90 | 6 | 3.8 | 90 | 45 | 11.6 | 10.2 | 16.5 | 12300 | 12.3 | 3.2 | 1
Strongtie | Treskrue | TTUF | elforsinket | senkhode | 6,0x100 | 6 | 3.8 | 100 | 60 | 11.6 | 10.2 | 16.5 | 12300 | 12.3 | 3.2 | 1
Strongtie | Treskrue | TTUF | elforsinket | senkhode | 6,0x120 | 6 | 3.8 | 120 | 70 | 11.6 | 10.2 | 16.5 | 12300 | 12.3 | 3.2 | 1
Strongtie | Treskrue | TTUF | elforsinket | senkhode | 6,0x140 | 6 | 3.8 | 140 | 70 | 11.6 | 10.2 | 16.5 | 12300 | 12.3 | 3.2 | 1
Strongtie | Treskrue | TTUF | elforsinket | senkhode | 6,0x160 | 6 | 3.8 | 160 | 70 | 11.6 | 10.2 | 16.5 | 12300 | 12.3 | 3.2 | 1
Strongtie | Treskrue | TTUF | elforsinket | senkhode | 6,0x180 | 6 | 3.8 | 180 | 70 | 11.6 | 10.2 | 16.5 | 12300 | 12.3 | 3.2 | 1
Strongtie | Treskrue |  | elforsinket | panhode | 5,0x30 | 5 | 3.1 | 30 | 26 | 9.7 | 10.9 | 19.6 | 7800 | 10.6 | 3.4 | 1
Strongtie | Treskrue |  | elforsinket | panhode | 5,0x40 | 5 | 3.1 | 40 | 36 | 9.7 | 10.9 | 19.6 | 7800 | 10.6 | 3.4 | 1
Strongtie | Treskrue |  | elforsinket | panhode | 5,0x50 | 5 | 3.1 | 50 | 30 | 9.7 | 10.9 | 19.6 | 7800 | 10.6 | 3.4 | 1
Strongtie | Treskrue |  | elforsinket | panhode | 5,0x60 | 5 | 3.1 | 60 | 35 | 9.7 | 10.9 | 19.6 | 7800 | 10.6 | 3.4 | 1
Strongtie | Treskrue |  | elforsinket | panhode | 5,0x70 | 5 | 3.1 | 70 | 40 | 9.7 | 10.9 | 19.6 | 7800 | 10.6 | 3.4 | 1
Strongtie | Treskrue |  | elforsinket | panhode | 5,0x80 | 5 | 3.1 | 80 | 50 | 9.7 | 10.9 | 19.6 | 7800 | 10.6 | 3.4 | 1
Strongtie | Treskrue |  | elforsinket | panhode | 6,0x40 | 6 | 3.7 | 40 | 35 | 11.7 | 14.6 | 16 | 12467 | 14.2 | 2.6 | 1
Strongtie | Treskrue |  | elforsinket | panhode | 6,0x50 | 6 | 3.7 | 50 | 30 | 11.7 | 14.6 | 16 | 12467 | 14.2 | 2.6 | 1
Strongtie | Treskrue |  | elforsinket | panhode | 6,0x60 | 6 | 3.7 | 60 | 35 | 11.7 | 14.6 | 16 | 12467 | 14.2 | 2.6 | 1
Strongtie | Treskrue |  | elforsinket | panhode | 6,0x70 | 6 | 3.7 | 70 | 40 | 11.7 | 14.6 | 16 | 12467 | 14.2 | 2.6 | 1
Strongtie | Treskrue |  | elforsinket | panhode | 6,0x80 | 6 | 3.7 | 80 | 50 | 11.7 | 14.6 | 16 | 12467 | 14.2 | 2.6 | 1
Strongtie | Treskrue |  | elforsinket | panhode | 6,0x90 | 6 | 3.7 | 90 | 50 | 11.7 | 14.6 | 16 | 12467 | 14.2 | 2.6 | 1
Strongtie | Treskrue |  | elforsinket | panhode | 6,0x100 | 6 | 3.7 | 100 | 60 | 11.7 | 14.6 | 16 | 12467 | 14.2 | 2.6 | 1
Strongtie | Nordisk Treskrue |  | rustfri A4 | senkhode | 4,2x35 | 4.2 | 2.6 | 35 | 20 | 7 | 14.1 | 16.5 | 2575 | 4.3 | 2.4 | 3
Strongtie | Nordisk Treskrue |  | rustfri A4 | senkhode | 4,2x45 | 4.2 | 2.6 | 45 | 23 | 7 | 14.1 | 16.5 | 2575 | 4.3 | 2.4 | 3
Strongtie | Nordisk Treskrue |  | rustfri A4 | senkhode | 4,2x55 | 4.2 | 2.6 | 55 | 27.5 | 7 | 14.1 | 16.5 | 2575 | 4.3 | 2.4 | 3
Strongtie | Nordisk Treskrue |  | rustfri A4 | senkhode | 4,8x75 | 4.8 | 3.2 | 75 | 35 | 7 | 17.4 | 13.3 | 4607 | 5.1 | 2.3 | 3
Strongtie | Nordisk Treskrue |  | rustfri A4 | senkhode | 5,5x90 | 5.5 | 3.6 | 90 | 45 | 10 | 16.6 | 13.1 | 6672 | 6.5 | 1.6 | 3
Strongtie | Nordisk Treskrue |  | rustfri A4 | senkhode | 5,5x110 | 5.5 | 3.6 | 110 | 60 | 10 | 16.6 | 13.1 | 6672 | 6.5 | 1.6 | 3
Strongtie | Nordisk Treskrue |  | rustfri A4 | senkhode | 5,5x120 | 5.5 | 3.6 | 120 | 60 | 10 | 16.6 | 13.1 | 6672 | 6.5 | 1.6 | 3
Strongtie | Treskrue |  | syrefast A4 | senkhode | 5,0x60 | 5 | 3.4 | 60 | 32 | 9.5 | 17.5 | 19.4 | 5780 | 6.9 | 2.5 | 3
Strongtie | Treskrue |  | syrefast A4 | senkhode | 5,0x70 | 5 | 3.4 | 70 | 35 | 9.5 | 17.5 | 19.4 | 5780 | 6.9 | 2.5 | 3
Strongtie | Treskrue |  | syrefast A4 | senkhode | 5,0x80 | 5 | 3.4 | 80 | 40 | 9.5 | 17.5 | 19.4 | 5780 | 6.9 | 2.5 | 3
Strongtie | Treskrue |  | syrefast A4 | senkhode | 5,0x90 | 5 | 3.4 | 90 | 45 | 9.5 | 17.5 | 19.4 | 5780 | 6.9 | 2.5 | 3
Strongtie | Treskrue |  | syrefast A4 | senkhode | 5,0x100 | 5 | 3.4 | 100 | 55 | 9.5 | 17.5 | 19.4 | 5780 | 6.9 | 2.5 | 3
Strongtie | Treskrue |  | syrefast A4 | senkhode | 5,0x120 | 5 | 3.4 | 120 | 60 | 9.5 | 17.5 | 19.4 | 5780 | 6.9 | 2.5 | 3
Strongtie | Treskrue |  | syrefast A4 | senkhode | 6,0x70 | 6 | 4 | 70 | 35 | 11.6 | 16.2 | 22.4 | 8892 | 9.2 | 2.6 | 3
Strongtie | Treskrue |  | syrefast A4 | senkhode | 6,0x80 | 6 | 4 | 80 | 40 | 11.6 | 16.2 | 22.4 | 8892 | 9.2 | 2.6 | 3
Strongtie | Treskrue |  | syrefast A4 | senkhode | 6,0x90 | 6 | 4 | 90 | 45 | 11.6 | 16.2 | 22.4 | 8892 | 9.2 | 2.6 | 3
Strongtie | Treskrue |  | syrefast A4 | senkhode | 6,0x100 | 6 | 4 | 100 | 55 | 11.6 | 16.2 | 22.4 | 8892 | 9.2 | 2.6 | 3
Strongtie | Treskrue |  | syrefast A4 | senkhode | 6,0x120 | 6 | 4 | 120 | 60 | 11.6 | 16.2 | 22.4 | 8892 | 9.2 | 2.6 | 3
Strongtie | Treskrue |  | syrefast A4 | senkhode | 6,0x140 | 6 | 4 | 140 | 65 | 11.6 | 16.2 | 22.4 | 8892 | 9.2 | 2.6 | 3
Strongtie | Nordisk Treskrue | TD | varmforsinket | senkhode | 5,0x55 | 5 | 3.7 | 55 | 31 | 8.7 | 12.7 | 22.2 | 8800 | 10.1 | 2 | 1
Strongtie | Nordisk Treskrue | TD | varmforsinket | senkhode | 5,0x75 | 5 | 3.7 | 75 | 50 | 8.7 | 12.7 | 22.2 | 8800 | 10.1 | 2 | 1
Strongtie | Nordisk Treskrue | TD | varmforsinket | senkhode | 5,0x80 | 5 | 3.7 | 80 | 40 | 8.7 | 12.7 | 22.2 | 8800 | 10.1 | 2 | 1
Strongtie | Nordisk Treskrue | TD | varmforsinket | senkhode | 5,0x90 | 5 | 3.7 | 90 | 45 | 8.7 | 12.7 | 22.2 | 8800 | 10.1 | 2 | 1
Strongtie | Nordisk Treskrue | TD | varmforsinket | senkhode | 5,0x100 | 5 | 3.7 | 100 | 50 | 8.7 | 12.7 | 22.2 | 8800 | 10.1 | 2 | 1
Strongtie | Nordisk Treskrue | TD | varmforsinket | senkhode | 5,0x120 | 5 | 3.7 | 120 | 50 | 8.7 | 12.7 | 22.2 | 8800 | 10.1 | 2 | 1
Strongtie | Nordisk Treskrue | TD | varmforsinket | senkhode | 5,0x140 | 5 | 3.7 | 140 | 50 | 8.7 | 12.7 | 22.2 | 8800 | 10.1 | 2 | 1
Strongtie | Nordisk Treskrue | TD | varmforsinket | senkhode | 6,0x55 | 6 | 4 | 55 | 31.5 | 11.5 | 11.5 | 16.5 | 10900 | 12.2 | 2.6 | 3
Strongtie | Nordisk Treskrue | TD | varmforsinket | senkhode | 6,0x75 | 6 | 4 | 75 | 50 | 11.5 | 11.5 | 16.5 | 10900 | 12.2 | 2.6 | 3
Strongtie | Nordisk Treskrue | TD | varmforsinket | senkhode | 6,0x80 | 6 | 4 | 80 | 40 | 11.5 | 11.5 | 16.5 | 10900 | 12.2 | 2.6 | 3
Strongtie | Nordisk Treskrue | TD | varmforsinket | senkhode | 6,0x90 | 6 | 4 | 90 | 45 | 11.5 | 11.5 | 16.5 | 10900 | 12.2 | 2.6 | 3
Strongtie | Nordisk Treskrue | TD | varmforsinket | senkhode | 6,0x100 | 6 | 4 | 100 | 41 | 11.5 | 11.5 | 16.5 | 10900 | 12.2 | 2.6 | 3
Strongtie | Nordisk Treskrue | TD | varmforsinket | senkhode | 6,0x110 | 6 | 4 | 110 | 50 | 11.5 | 11.5 | 16.5 | 10900 | 12.2 | 2.6 | 3
Strongtie | Nordisk Treskrue | TD | varmforsinket | senkhode | 6,0x120 | 6 | 4 | 120 | 50 | 11.5 | 11.5 | 16.5 | 10900 | 12.2 | 2.6 | 3
Strongtie | Nordisk Treskrue | TD | varmforsinket | senkhode | 6,0x140 | 6 | 4 | 140 | 50 | 11.5 | 11.5 | 16.5 | 10900 | 12.2 | 2.6 | 3
Strongtie | Treskrue | TTZN-H | C4 | sekskanthode | 6,0x40 | 6 | 3.7 | 40 | 23 | 10 | 18 | 33.1 | 12795 | 13.5 | 2.3 | 3
Strongtie | Treskrue | TTZN-H | C4 | sekskanthode | 6,0x50 | 6 | 3.7 | 50 | 33 | 10 | 18 | 33.1 | 12795 | 13.5 | 2.3 | 3
Strongtie | Treskrue | TTZN-H | C4 | sekskanthode | 6,0x60 | 6 | 3.7 | 60 | 42 | 10 | 18 | 33.1 | 12795 | 13.5 | 2.3 | 3
Strongtie | Treskrue | TTZN-H | C4 | sekskanthode | 6,0x75 | 6 | 3.7 | 75 | 42 | 10 | 18 | 33.1 | 12795 | 13.5 | 2.3 | 3
Strongtie | Treskrue | TTZN-H | C4 | sekskanthode | 6,0x90 | 6 | 3.7 | 90 | 42 | 10 | 18 | 33.1 | 12795 | 13.5 | 2.3 | 3
Strongtie | Treskrue | TTZN-H | C4 | sekskanthode | 6,0x120 | 6 | 3.7 | 120 | 75 | 10 | 18 | 33.1 | 12795 | 13.5 | 2.3 | 3
Strongtie | Treskrue | TTZN-H | C4 | sekskanthode | 8,0x40 | 8 | 5.1 | 40 | 23 | 13 | 16 | 21.8 | 29726 | 24 | 3.2 | 3
Strongtie | Treskrue | TTZN-H | C4 | sekskanthode | 8,0x50 | 8 | 5.1 | 50 | 33 | 13 | 16 | 21.8 | 29726 | 24 | 3.2 | 3
Strongtie | Treskrue | TTZN-H | C4 | sekskanthode | 8,0x60 | 8 | 5.1 | 60 | 42 | 13 | 16 | 21.8 | 29726 | 24 | 3.2 | 3
Strongtie | Treskrue | TTZN-H | C4 | sekskanthode | 8,0x80 | 8 | 5.1 | 80 | 42 | 13 | 16 | 21.8 | 29726 | 24 | 3.2 | 3
Strongtie | Treskrue | TTZN-H | C4 | sekskanthode | 8,0x90 | 8 | 5.1 | 90 | 42 | 13 | 16 | 21.8 | 29726 | 24 | 3.2 | 3
Strongtie | Treskrue | TTZN-H | C4 | sekskanthode | 8,0x100 | 8 | 5.1 | 100 | 55 | 13 | 16 | 21.8 | 29726 | 24 | 3.2 | 3
Strongtie | Treskrue | TTZN-H | C4 | sekskanthode | 8,0x120 | 8 | 5.1 | 120 | 85 | 13 | 16 | 21.8 | 29726 | 24 | 3.2 | 3
Strongtie | Treskrue | TTZN-H | C4 | sekskanthode | 8,0x140 | 8 | 5.1 | 140 | 85 | 13 | 16 | 21.8 | 29726 | 24 | 3.2 | 3
Strongtie | Treskrue | TTZN-H | C4 | sekskanthode | 10,0x40 | 10 | 6.2 | 40 | 23 | 15 | 14.3 | 20 | 51877 | 33.8 | 3.3 | 3
Strongtie | Treskrue | TTZN-H | C4 | sekskanthode | 10,0x50 | 10 | 6.2 | 50 | 33 | 15 | 14.3 | 20 | 51877 | 33.8 | 3.3 | 3
Strongtie | Treskrue | TTZN-H | C4 | sekskanthode | 10,0x60 | 10 | 6.2 | 60 | 42 | 15 | 14.3 | 20 | 51877 | 33.8 | 3.3 | 3
Strongtie | Treskrue | TTZN-H | C4 | sekskanthode | 10,0x80 | 10 | 6.2 | 80 | 42 | 15 | 14.3 | 20 | 51877 | 33.8 | 3.3 | 3
Strongtie | Treskrue | TTZN-H | C4 | sekskanthode | 10,0x90 | 10 | 6.2 | 90 | 42 | 15 | 14.3 | 20 | 51877 | 33.8 | 3.3 | 3
Strongtie | Treskrue | TTZN-H | C4 | sekskanthode | 10,0x100 | 10 | 6.2 | 100 | 55 | 15 | 14.3 | 20 | 51877 | 33.8 | 3.3 | 3
Strongtie | Treskrue | TTZN-H | C4 | sekskanthode | 10,0x120 | 10 | 6.2 | 120 | 85 | 15 | 14.3 | 20 | 51877 | 33.8 | 3.3 | 3
Strongtie | Treskrue | TTZN-H | C4 | sekskanthode | 10,0x140 | 10 | 6.2 | 140 | 85 | 15 | 14.3 | 20 | 51877 | 33.8 | 3.3 | 3
Strongtie | Treskrue | TTZN-H | C4 | sekskanthode | 10,0x160 | 10 | 6.2 | 160 | 110 | 15 | 14.3 | 20 | 51877 | 33.8 | 3.3 | 3
Strongtie | Treskrue | TTZN-H | C4 | sekskanthode | 10,0x180 | 10 | 6.2 | 180 | 110 | 15 | 14.3 | 20 | 51877 | 33.8 | 3.3 | 3
Strongtie | Treskrue | TTZN-H | C4 | sekskanthode | 12,0x60 | 12 | 6.7 | 60 | 42 | 17 | 13.6 | 18.8 | 68635 | 41.7 | 3.2 | 3
Strongtie | Treskrue | TTZN-H | C4 | sekskanthode | 12,0x80 | 12 | 6.7 | 80 | 42 | 17 | 13.6 | 18.8 | 68635 | 41.7 | 3.2 | 3
Strongtie | Treskrue | TTZN-H | C4 | sekskanthode | 12,0x90 | 12 | 6.7 | 90 | 42 | 17 | 13.6 | 18.8 | 68635 | 41.7 | 3.2 | 3
Strongtie | Treskrue | TTZN-H | C4 | sekskanthode | 12,0x100 | 12 | 6.7 | 100 | 55 | 17 | 13.6 | 18.8 | 68635 | 41.7 | 3.2 | 3
Strongtie | Treskrue | TTZN-H | C4 | sekskanthode | 12,0x120 | 12 | 6.7 | 120 | 85 | 17 | 13.6 | 18.8 | 68635 | 41.7 | 3.2 | 3
Strongtie | Treskrue | TTZN-H | C4 | sekskanthode | 12,0x140 | 12 | 6.7 | 140 | 85 | 17 | 13.6 | 18.8 | 68635 | 41.7 | 3.2 | 3
Strongtie | Treskrue | TTZN-H | C4 | sekskanthode | 12,0x160 | 12 | 6.7 | 160 | 110 | 17 | 13.6 | 18.8 | 68635 | 41.7 | 3.2 | 3
Strongtie | Treskrue | TTZN-H | C4 | sekskanthode | 12,0x180 | 12 | 6.7 | 180 | 110 | 17 | 13.6 | 18.8 | 68635 | 41.7 | 3.2 | 3
Strongtie | Treskrue | TTZN-H | C4 | sekskanthode | 12,0x200 | 12 | 6.7 | 200 | 110 | 17 | 13.6 | 18.8 | 68635 | 41.7 | 3.2 | 3
Strongtie | Treskrue | ZNNI | C4 | panhode | 5,0x30 | 5 | 3.1 | 30 | 26 | 9.7 | 10.9 | 19.6 | 7800 | 10.6 | 3.4 | 1
Strongtie | Treskrue | ZNNI | C4 | panhode | 5,0x40 | 5 | 3.1 | 40 | 36 | 9.7 | 10.9 | 19.6 | 7800 | 10.6 | 3.4 | 1
Strongtie | Treskrue | ZNNI | C4 | panhode | 5,0x50 | 5 | 3.1 | 50 | 30 | 9.7 | 10.9 | 19.6 | 7800 | 10.6 | 3.4 | 1
Strongtie | Treskrue | ZNNI | C4 | panhode | 5,0x60 | 5 | 3.1 | 60 | 35 | 9.7 | 10.9 | 19.6 | 7800 | 10.6 | 3.4 | 1
Strongtie | Treskrue | ZNNI | C4 | panhode | 5,0x70 | 5 | 3.1 | 70 | 40 | 9.7 | 10.9 | 19.6 | 7800 | 10.6 | 3.4 | 1
Strongtie | Treskrue | ZNNI | C4 | panhode | 5,0x80 | 5 | 3.1 | 80 | 50 | 9.7 | 10.9 | 19.6 | 7800 | 10.6 | 3.4 | 1
Strongtie | Treskrue | ZNNI | C4 | panhode | 6,0x40 | 6 | 3.7 | 40 | 35 | 11.7 | 14.6 | 16 | 12467 | 14.2 | 2.6 | 1
Strongtie | Treskrue | ZNNI | C4 | panhode | 6,0x50 | 6 | 3.7 | 50 | 30 | 11.7 | 14.6 | 16 | 12467 | 14.2 | 2.6 | 1
Strongtie | Treskrue | ZNNI | C4 | panhode | 6,0x60 | 6 | 3.7 | 60 | 35 | 11.7 | 14.6 | 16 | 12467 | 14.2 | 2.6 | 1
Strongtie | Treskrue | ZNNI | C4 | panhode | 6,0x70 | 6 | 3.7 | 70 | 40 | 11.7 | 14.6 | 16 | 12467 | 14.2 | 2.6 | 1
Strongtie | Treskrue | ZNNI | C4 | panhode | 6,0x80 | 6 | 3.7 | 80 | 50 | 11.7 | 14.6 | 16 | 12467 | 14.2 | 2.6 | 1
Strongtie | Treskrue | ZNNI | C4 | panhode | 6,0x90 | 6 | 3.7 | 90 | 50 | 11.7 | 14.6 | 16 | 12467 | 14.2 | 2.6 | 1
Strongtie | Treskrue | ZNNI | C4 | panhode | 6,0x100 | 6 | 3.7 | 100 | 60 | 11.7 | 14.6 | 16 | 12467 | 14.2 | 2.6 | 1
Strongtie | Treskrue | ZNNI | C4 | senkhode | 4,5x25 | 4.5 | 2.8 | 25 | 20 | 8.4 | 16.4 | 14.4 | 5753 | 6.8 | 2.7
Strongtie | Treskrue | ZNNI | C4 | senkhode | 4,5x30 | 4.5 | 2.8 | 30 | 25 | 8.4 | 16.4 | 14.4 | 5753 | 6.8 | 2.7
Strongtie | Treskrue | ZNNI | C4 | senkhode | 4,5x40 | 4.5 | 2.8 | 40 | 35 | 8.4 | 16.4 | 14.4 | 5753 | 6.8 | 2.7
Strongtie | Treskrue | ZNNI | C4 | senkhode | 4,5x50 | 4.5 | 2.8 | 50 | 30 | 8.4 | 16.4 | 14.4 | 5753 | 6.8 | 2.7
Strongtie | Treskrue | ZNNI | C4 | senkhode | 4,5x60 | 4.5 | 2.8 | 60 | 35 | 8.4 | 16.4 | 14.4 | 5753 | 6.8 | 2.7
Strongtie | Treskrue | ZNNI | C4 | senkhode | 4,5x70 | 4.5 | 2.8 | 70 | 40 | 8.4 | 16.4 | 14.4 | 5753 | 6.8 | 2.7
Strongtie | Treskrue | ZNNI | C4 | senkhode | 5,0x50 | 5 | 3.2 | 50 | 30 | 9.5 | 10.9 | 15.4 | 7800 | 9.9 | 3.3 | 1
Strongtie | Treskrue | ZNNI | C4 | senkhode | 5,0x60 | 5 | 3.2 | 60 | 35 | 9.5 | 10.9 | 15.4 | 7800 | 9.9 | 3.3 | 1
Strongtie | Treskrue | ZNNI | C4 | senkhode | 5,0x70 | 5 | 3.2 | 70 | 40 | 9.5 | 10.9 | 15.4 | 7800 | 9.9 | 3.3 | 1
Strongtie | Treskrue | ZNNI | C4 | senkhode | 5,0x80 | 5 | 3.2 | 80 | 40 | 9.5 | 10.9 | 15.4 | 7800 | 9.9 | 3.3 | 1
Strongtie | Treskrue | ZNNI | C4 | senkhode | 5,0x90 | 5 | 3.2 | 90 | 45 | 9.5 | 10.9 | 15.4 | 7800 | 9.9 | 3.3 | 1
Strongtie | Treskrue | ZNNI | C4 | senkhode | 5,0x100 | 5 | 3.2 | 100 | 60 | 9.5 | 10.9 | 15.4 | 7800 | 9.9 | 3.3 | 1
Strongtie | Treskrue | ZNNI | C4 | senkhode | 5,0x120 | 5 | 3.2 | 120 | 60 | 9.5 | 10.9 | 15.4 | 7800 | 9.9 | 3.3 | 1
Strongtie | Treskrue | ZNNI | C4 | senkhode | 6,0x60 | 6 | 3.8 | 60 | 35 | 11.6 | 14.9 | 17.1 | 14109 | 14.5 | 3.3 | 1
Strongtie | Treskrue | ZNNI | C4 | senkhode | 6,0x70 | 6 | 3.8 | 70 | 40 | 11.6 | 14.9 | 17.1 | 14109 | 14.5 | 3.3 | 1
Strongtie | Treskrue | ZNNI | C4 | senkhode | 6,0x80 | 6 | 3.8 | 80 | 40 | 11.6 | 14.9 | 17.1 | 14109 | 14.5 | 3.3 | 1
Strongtie | Treskrue | ZNNI | C4 | senkhode | 6,0x90 | 6 | 3.8 | 90 | 45 | 11.6 | 14.9 | 17.1 | 14109 | 14.5 | 3.3 | 1
Strongtie | Treskrue | ZNNI | C4 | senkhode | 6,0x100 | 6 | 3.8 | 100 | 60 | 11.6 | 14.9 | 17.1 | 14109 | 14.5 | 3.3 | 1
Strongtie | Treskrue | ZNNI | C4 | senkhode | 6,0x120 | 6 | 3.8 | 120 | 70 | 11.6 | 14.9 | 17.1 | 14109 | 14.5 | 3.3 | 1
Strongtie | Treskrue | ZNNI | C4 | senkhode | 6,0x140 | 6 | 3.8 | 140 | 70 | 11.6 | 14.9 | 17.1 | 14109 | 14.5 | 3.3 | 1
Strongtie | Treskrue | ZNNI | C4 | senkhode | 6,0x160 | 6 | 3.8 | 160 | 70 | 11.6 | 14.9 | 17.1 | 14109 | 14.5 | 3.3 | 1
Strongtie | Treskrue | ZNNI | C4 | senkhode | 6,0x180 | 6 | 3.8 | 180 | 70 | 11.6 | 14.9 | 17.1 | 14109 | 14.5 | 3.3 | 1
Strongtie | Konstruksjonsskrue Tre | TTGF-W | C2 | skivehode | 6,0x60 | 6 | 3.8 | 60 | 42 | 14 | 13 | 22.1 | 13176 | 14.8 | 2.7 | 2
Strongtie | Konstruksjonsskrue Tre | TTGF-W | C2 | skivehode | 6,0x80 | 6 | 3.8 | 80 | 50 | 14 | 13 | 22.1 | 13176 | 14.8 | 2.7 | 2
Strongtie | Konstruksjonsskrue Tre | TTGF-W | C2 | skivehode | 6,0x100 | 6 | 3.8 | 100 | 50 | 14 | 13 | 22.1 | 13176 | 14.8 | 2.7 | 2
Strongtie | Konstruksjonsskrue Tre | TTGF-W | C2 | skivehode | 6,0x120 | 6 | 3.8 | 120 | 50 | 14 | 13 | 22.1 | 13176 | 14.8 | 2.7 | 2
Strongtie | Konstruksjonsskrue Tre | TTGF-W | C2 | skivehode | 6,0x140 | 6 | 3.8 | 140 | 70 | 14 | 13 | 22.1 | 13176 | 14.8 | 2.7 | 2
Strongtie | Konstruksjonsskrue Tre | TTGF-W | C2 | skivehode | 6,0x160 | 6 | 3.8 | 160 | 70 | 14 | 13 | 22.1 | 13176 | 14.8 | 2.7 | 2
Strongtie | Konstruksjonsskrue Tre | TTGF-W | C2 | skivehode | 6,0x180 | 6 | 3.8 | 180 | 70 | 14 | 13 | 22.1 | 13176 | 14.8 | 2.7 | 2
Strongtie | Konstruksjonsskrue Tre | TTGF-W | C2 | skivehode | 6,0x200 | 6 | 3.8 | 200 | 70 | 14 | 13 | 22.1 | 13176 | 14.8 | 2.7 | 2
Strongtie | Konstruksjonsskrue Tre | TTGF-W | C2 | skivehode | 6,0x220 | 6 | 3.8 | 220 | 70 | 14 | 13 | 22.1 | 13176 | 14.8 | 2.7 | 2
Strongtie | Konstruksjonsskrue Tre | TTGF-W | C2 | skivehode | 6,0x240 | 6 | 3.8 | 240 | 70 | 14 | 13 | 22.1 | 13176 | 14.8 | 2.7 | 2
Strongtie | Konstruksjonsskrue Tre | TTGF-W | C2 | skivehode | 6,0x260 | 6 | 3.8 | 260 | 70 | 14 | 13 | 22.1 | 13176 | 14.8 | 2.7 | 2
Strongtie | Konstruksjonsskrue Tre | TTGF-W | C2 | skivehode | 6,0x280 | 6 | 3.8 | 280 | 70 | 14 | 13 | 22.1 | 13176 | 14.8 | 2.7 | 2
Strongtie | Konstruksjonsskrue Tre | TTGF-W | C2 | skivehode | 6,0x300 | 6 | 3.8 | 300 | 70 | 14 | 13 | 22.1 | 13176 | 14.8 | 2.7 | 2
Strongtie | Konstruksjonsskrue Tre | TTGF-W | C2 | skivehode | 8,0x80 | 8 | 5.3 | 80 | 50 | 22 | 12.2 | 19 | 40045 | 27.7 |  | 2
Strongtie | Konstruksjonsskrue Tre | TTGF-W | C2 | skivehode | 8,0x100 | 8 | 5.3 | 100 | 50 | 22 | 12.2 | 19 | 40045 | 27.7 |  | 2
Strongtie | Konstruksjonsskrue Tre | TTGF-W | C2 | skivehode | 8,0x120 | 8 | 5.3 | 120 | 80 | 22 | 12.2 | 19 | 40045 | 27.7 |  | 2
Strongtie | Konstruksjonsskrue Tre | TTGF-W | C2 | skivehode | 8,0x140 | 8 | 5.3 | 140 | 80 | 22 | 12.2 | 19 | 40045 | 27.7 |  | 2
Strongtie | Konstruksjonsskrue Tre | TTGF-W | C2 | skivehode | 8,0x160 | 8 | 5.3 | 160 | 80 | 22 | 12.2 | 19 | 40045 | 27.7 |  | 2
Strongtie | Konstruksjonsskrue Tre | TTGF-W | C2 | skivehode | 8,0x180 | 8 | 5.3 | 180 | 80 | 22 | 12.2 | 19 | 40045 | 27.7 |  | 2
Strongtie | Konstruksjonsskrue Tre | TTGF-W | C2 | skivehode | 8,0x200 | 8 | 5.3 | 200 | 80 | 22 | 12.2 | 19 | 40045 | 27.7 |  | 2
Strongtie | Konstruksjonsskrue Tre | TTGF-W | C2 | skivehode | 8,0x220 | 8 | 5.3 | 220 | 80 | 22 | 12.2 | 19 | 40045 | 27.7 |  | 2
Strongtie | Konstruksjonsskrue Tre | TTGF-W | C2 | skivehode | 8,0x240 | 8 | 5.3 | 240 | 80 | 22 | 12.2 | 19 | 40045 | 27.7 |  | 2
Strongtie | Konstruksjonsskrue Tre | TTGF-W | C2 | skivehode | 8,0x260 | 8 | 5.3 | 260 | 80 | 22 | 12.2 | 19 | 40045 | 27.7 |  | 2
Strongtie | Konstruksjonsskrue Tre | TTGF-W | C2 | skivehode | 8,0x280 | 8 | 5.3 | 280 | 80 | 22 | 12.2 | 19 | 40045 | 27.7 |  | 2
Strongtie | Konstruksjonsskrue Tre | TTGF-W | C2 | skivehode | 8,0x300 | 8 | 5.3 | 300 | 80 | 22 | 12.2 | 19 | 40045 | 27.7 |  | 2
Strongtie | Konstruksjonsskrue Tre | TTGF-W | C2 | skivehode | 8,0x320 | 8 | 5.3 | 320 | 80 | 22 | 12.2 | 19 | 40045 | 27.7 |  | 2
Strongtie | Konstruksjonsskrue Tre | TTGF-W | C2 | skivehode | 8,0x340 | 8 | 5.3 | 340 | 80 | 22 | 12.2 | 19 | 40045 | 27.7 |  | 2
Strongtie | Konstruksjonsskrue Tre | TTGF-W | C2 | skivehode | 8,0x360 | 8 | 5.3 | 360 | 80 | 22 | 12.2 | 19 | 40045 | 27.7 |  | 2
Strongtie | Konstruksjonsskrue Tre | TTGF-W | C2 | skivehode | 8,0x380 | 8 | 5.3 | 380 | 80 | 22 | 12.2 | 19 | 40045 | 27.7 |  | 2
Strongtie | Konstruksjonsskrue Tre | TTGF-W | C2 | skivehode | 8,0x400 | 8 | 5.3 | 400 | 80 | 22 | 12.2 | 19 | 40045 | 27.7 |  | 2
Strongtie | Konstruksjonsskrue Tre | TTGF-W | C2 | skivehode | 10,0x160 | 10 | 6.3 | 160 | 80 | 25 | 11.7 | 19.5 | 61022 | 35.7 |  | 2
Strongtie | Konstruksjonsskrue Tre | TTGF-W | C2 | skivehode | 10,0x180 | 10 | 6.3 | 180 | 80 | 25 | 11.7 | 19.5 | 61022 | 35.7 |  | 2
Strongtie | Konstruksjonsskrue Tre | TTGF-W | C2 | skivehode | 10,0x200 | 10 | 6.3 | 200 | 80 | 25 | 11.7 | 19.5 | 61022 | 35.7 |  | 2
Strongtie | Konstruksjonsskrue Tre | TTGF-W | C2 | skivehode | 10,0x220 | 10 | 6.3 | 220 | 80 | 25 | 11.7 | 19.5 | 61022 | 35.7 |  | 2
Strongtie | Konstruksjonsskrue Tre | TTGF-W | C2 | skivehode | 10,0x240 | 10 | 6.3 | 240 | 80 | 25 | 11.7 | 19.5 | 61022 | 35.7 |  | 2
Strongtie | Konstruksjonsskrue Tre | TTGF-W | C2 | skivehode | 10,0x260 | 10 | 6.3 | 260 | 80 | 25 | 11.7 | 19.5 | 61022 | 35.7 |  | 2
Strongtie | Konstruksjonsskrue Tre | TTGF-W | C2 | skivehode | 10,0x280 | 10 | 6.3 | 280 | 80 | 25 | 11.7 | 19.5 | 61022 | 35.7 |  | 2
Strongtie | Konstruksjonsskrue Tre | TTGF-W | C2 | skivehode | 10,0x300 | 10 | 6.3 | 300 | 80 | 25 | 11.7 | 19.5 | 61022 | 35.7 |  | 2
Strongtie | Konstruksjonsskrue Tre | TTGF-W | C2 | skivehode | 10,0x320 | 10 | 6.3 | 320 | 80 | 25 | 11.7 | 19.5 | 61022 | 35.7 |  | 2
Strongtie | Konstruksjonsskrue Tre | TTGF-W | C2 | skivehode | 10,0x340 | 10 | 6.3 | 340 | 80 | 25 | 11.7 | 19.5 | 61022 | 35.7 |  | 2
Strongtie | Konstruksjonsskrue Tre | TTGF-W | C2 | skivehode | 10,0x360 | 10 | 6.3 | 360 | 80 | 25 | 11.7 | 19.5 | 61022 | 35.7 |  | 2
Strongtie | Konstruksjonsskrue Tre | TTGF-W | C2 | skivehode | 10,0x380 | 10 | 6.3 | 380 | 80 | 25 | 11.7 | 19.5 | 61022 | 35.7 |  | 2
Strongtie | Konstruksjonsskrue Tre | TTGF-W | C2 | skivehode | 10,0x400 | 10 | 6.3 | 400 | 80 | 25 | 11.7 | 19.5 | 61022 | 35.7 |  | 2
Strongtie | Konstruksjonsskrue Tre | TTPF-D | C3 |  | 6,5x90 | 6.5 | 4 | 90 | 40 | 8 | 13.6 | 84.6 | 15071 | 15.1 | 3.1 |  | 989
Strongtie | Konstruksjonsskrue Tre | TTPF-D | C3 |  | 6,5x130 | 6.5 | 4 | 130 | 40 | 8 | 13.6 | 84.6 | 15071 | 15.1 | 3.1 |  | 989
Strongtie | Konstruksjonsskrue Tre | TTPF-D | C3 |  | 6,5x160 | 6.5 | 4 | 160 | 65 | 8 | 13.6 | 84.6 | 15071 | 15.1 | 3.1 |  | 989
Strongtie | Konstruksjonsskrue Tre | TTPF-D | C3 |  | 6,5x190 | 6.5 | 4 | 190 | 80 | 8 | 13.6 | 84.6 | 15071 | 15.1 | 3.1 |  | 989
Strongtie | Konstruksjonsskrue Tre | TTPF-D | C3 |  | 6,5x220 | 6.5 | 4 | 220 | 95 | 8 | 13.6 | 84.6 | 15071 | 15.1 | 3.1 |  | 989
Strongtie | Konstruksjonsskrue Tre | TTPF-D | C3 |  | 6,5x245 | 6.5 | 4 | 245 | 107.5 | 8 | 13.6 | 84.6 | 15071 | 15.1 | 3.1 |  | 989
Strongtie | Konstruksjonsskrue Tre | TTPF-D | C3 |  | 8,0x90 | 7.8 | 5.4 | 90 | 40 | 8 | 14.9 | 38.8 | 32076 | 23 | 3.5 |  | 797
Strongtie | Konstruksjonsskrue Tre | TTPF-D | C3 |  | 8,0x130 | 7.8 | 5.4 | 130 | 40 | 10 | 14.9 | 38.8 | 32076 | 23 | 3.5 |  | 797
Strongtie | Konstruksjonsskrue Tre | TTPF-D | C3 |  | 8,0x160 | 7.8 | 5.4 | 160 | 65 | 10 | 14.9 | 38.8 | 32076 | 23 | 3.5 |  | 797
Strongtie | Konstruksjonsskrue Tre | TTPF-D | C3 |  | 8,0x190 | 7.8 | 5.4 | 190 | 80 | 10 | 14.9 | 38.8 | 32076 | 23 | 3.5 |  | 797
Strongtie | Konstruksjonsskrue Tre | TTPF-D | C3 |  | 8,0x220 | 7.8 | 5.4 | 220 | 95 | 10 | 14.9 | 38.8 | 32076 | 23 | 3.5 |  | 797
Strongtie | Konstruksjonsskrue Tre | TTPF-D | C3 |  | 8,0x245 | 7.8 | 5.4 | 245 | 107.5 | 10 | 14.9 | 38.8 | 32076 | 23 | 3.5 |  | 797
Strongtie | Konstruksjonsskrue Tre | TTPF-D | C3 |  | 8,0x275 | 7.8 | 5.4 | 275 | 107.5 | 10 | 14.9 | 38.8 | 32076 | 23 | 3.5 |  | 797
Strongtie | Konstruksjonsskrue Tre | TTPF-D | C3 |  | 8,0x300 | 7.8 | 5.4 | 300 | 135 | 10 | 14.9 | 38.8 | 32076 | 23 | 3.5 |  | 797
Strongtie | Konstruksjonsskrue Tre | TTPF-D | C3 |  | 8,0x330 | 7.8 | 5.4 | 330 | 135 | 10 | 14.9 | 38.8 | 32076 | 23 | 3.5 |  | 797
Strongtie | Konstruksjonsskrue Tre | TTGF-S | C2 | senkhode | 6,0x200 | 6 | 3.8 | 200 | 70 | 11.8 | 13 | 17.5 | 13176 | 14.8 | 2.7
Strongtie | Konstruksjonsskrue Tre | TTGF-S | C2 | senkhode | 6,0x220 | 6 | 3.8 | 220 | 70 | 11.8 | 13 | 17.5 | 13176 | 14.8 | 2.7
Strongtie | Konstruksjonsskrue Tre | TTGF-S | C2 | senkhode | 6,0x240 | 6 | 3.8 | 240 | 70 | 11.8 | 13 | 17.5 | 13176 | 14.8 | 2.7
Strongtie | Konstruksjonsskrue Tre | TTGF-S | C2 | senkhode | 6,0x260 | 6 | 3.8 | 260 | 70 | 11.8 | 13 | 17.5 | 13176 | 14.8 | 2.7
Strongtie | Konstruksjonsskrue Tre | TTGF-S | C2 | senkhode | 6,0x280 | 6 | 3.8 | 280 | 70 | 11.8 | 13 | 17.5 | 13176 | 14.8 | 2.7
Strongtie | Konstruksjonsskrue Tre | TTGF-S | C2 | senkhode | 6,0x300 | 6 | 3.8 | 300 | 70 | 11.8 | 13 | 17.5 | 13176 | 14.8 | 2.7
Strongtie | Konstruksjonsskrue Tre | TTGF-S | C2 | senkhode | 8,0x80 | 8 | 5.3 | 80 | 50 | 14.7 | 12.2 | 19 | 40045 | 27.7
Strongtie | Konstruksjonsskrue Tre | TTGF-S | C2 | senkhode | 8,0x100 | 8 | 5.3 | 100 | 50 | 14.7 | 12.2 | 19 | 40045 | 27.7
Strongtie | Konstruksjonsskrue Tre | TTGF-S | C2 | senkhode | 8,0x120 | 8 | 5.3 | 120 | 80 | 14.7 | 12.2 | 19 | 40045 | 27.7
Strongtie | Konstruksjonsskrue Tre | TTGF-S | C2 | senkhode | 8,0x140 | 8 | 5.3 | 140 | 80 | 14.7 | 12.2 | 19 | 40045 | 27.7
Strongtie | Konstruksjonsskrue Tre | TTGF-S | C2 | senkhode | 8,0x160 | 8 | 5.3 | 160 | 80 | 14.7 | 12.2 | 19 | 40045 | 27.7
Strongtie | Konstruksjonsskrue Tre | TTGF-S | C2 | senkhode | 8,0x180 | 8 | 5.3 | 180 | 80 | 14.7 | 12.2 | 19 | 40045 | 27.7
Strongtie | Konstruksjonsskrue Tre | TTGF-S | C2 | senkhode | 8,0x200 | 8 | 5.3 | 200 | 80 | 14.7 | 12.2 | 19 | 40045 | 27.7
Strongtie | Konstruksjonsskrue Tre | TTGF-S | C2 | senkhode | 8,0x220 | 8 | 5.3 | 220 | 80 | 14.7 | 12.2 | 19 | 40045 | 27.7
Strongtie | Konstruksjonsskrue Tre | TTGF-S | C2 | senkhode | 8,0x240 | 8 | 5.3 | 240 | 80 | 14.7 | 12.2 | 19 | 40045 | 27.7
Strongtie | Konstruksjonsskrue Tre | TTGF-S | C2 | senkhode | 8,0x260 | 8 | 5.3 | 260 | 80 | 14.7 | 12.2 | 19 | 40045 | 27.7
Strongtie | Konstruksjonsskrue Tre | TTGF-S | C2 | senkhode | 8,0x280 | 8 | 5.3 | 280 | 80 | 14.7 | 12.2 | 19 | 40045 | 27.7
Strongtie | Konstruksjonsskrue Tre | TTGF-S | C2 | senkhode | 8,0x300 | 8 | 5.3 | 300 | 80 | 14.7 | 12.2 | 19 | 40045 | 27.7
Strongtie | Konstruksjonsskrue Tre | TTGF-S | C2 | senkhode | 8,0x320 | 8 | 5.3 | 320 | 80 | 14.7 | 12.2 | 19 | 40045 | 27.7
Strongtie | Konstruksjonsskrue Tre | TTGF-S | C2 | senkhode | 8,0x340 | 8 | 5.3 | 340 | 80 | 14.7 | 12.2 | 19 | 40045 | 27.7
Strongtie | Konstruksjonsskrue Tre | TTGF-S | C2 | senkhode | 8,0x360 | 8 | 5.3 | 360 | 80 | 14.7 | 12.2 | 19 | 40045 | 27.7
Strongtie | Konstruksjonsskrue Tre | TTGF-S | C2 | senkhode | 8,0x380 | 8 | 5.3 | 380 | 80 | 14.7 | 12.2 | 19 | 40045 | 27.7
Strongtie | Konstruksjonsskrue Tre | TTGF-S | C2 | senkhode | 8,0x400 | 8 | 5.3 | 400 | 80 | 14.7 | 12.2 | 19 | 40045 | 27.7
Strongtie | Konstruksjonsskrue Tre | TTGF-S | C2 | senkhode | 10,0x160 | 10 | 6.3 | 160 | 80 | 17.8 | 11.7 | 19.5 | 61022 | 35.7
Strongtie | Konstruksjonsskrue Tre | TTGF-S | C2 | senkhode | 10,0x180 | 10 | 6.3 | 180 | 80 | 17.8 | 11.7 | 19.5 | 61022 | 35.7
Strongtie | Konstruksjonsskrue Tre | TTGF-S | C2 | senkhode | 10,0x200 | 10 | 6.3 | 200 | 80 | 17.8 | 11.7 | 19.5 | 61022 | 35.7
Strongtie | Konstruksjonsskrue Tre | TTGF-S | C2 | senkhode | 10,0x220 | 10 | 6.3 | 220 | 80 | 17.8 | 11.7 | 19.5 | 61022 | 35.7
Strongtie | Konstruksjonsskrue Tre | TTGF-S | C2 | senkhode | 10,0x240 | 10 | 6.3 | 240 | 80 | 17.8 | 11.7 | 19.5 | 61022 | 35.7
Strongtie | Konstruksjonsskrue Tre | TTGF-S | C2 | senkhode | 10,0x260 | 10 | 6.3 | 260 | 80 | 17.8 | 11.7 | 19.5 | 61022 | 35.7
Strongtie | Konstruksjonsskrue Tre | TTGF-S | C2 | senkhode | 10,0x280 | 10 | 6.3 | 280 | 80 | 17.8 | 11.7 | 19.5 | 61022 | 35.7
Strongtie | Konstruksjonsskrue Tre | TTGF-S | C2 | senkhode | 10,0x300 | 10 | 6.3 | 300 | 80 | 17.8 | 11.7 | 19.5 | 61022 | 35.7
Strongtie | Konstruksjonsskrue Tre | TTGF-S | C2 | senkhode | 10,0x320 | 10 | 6.3 | 320 | 80 | 17.8 | 11.7 | 19.5 | 61022 | 35.7
Strongtie | Konstruksjonsskrue Tre | TTGF-S | C2 | senkhode | 10,0x340 | 10 | 6.3 | 340 | 80 | 17.8 | 11.7 | 19.5 | 61022 | 35.7
Strongtie | Konstruksjonsskrue Tre | TTGF-S | C2 | senkhode | 10,0x360 | 10 | 6.3 | 360 | 80 | 17.8 | 11.7 | 19.5 | 61022 | 35.7
Strongtie | Konstruksjonsskrue Tre | TTGF-S | C2 | senkhode | 10,0x380 | 10 | 6.3 | 380 | 80 | 17.8 | 11.7 | 19.5 | 61022 | 35.7
Strongtie | Konstruksjonsskrue Tre | TTGF-S | C2 | senkhode | 10,0x400 | 10 | 6.3 | 400 | 80 | 17.8 | 11.7 | 19.5 | 61022 | 35.7

## Strongtie Skruer
Produsent | Type | Usage | Highest service class | d | l | dh | My,Rk [Nm] | faxk[N/mm^2] | fhead,k[N/mm^2] | ftens,k[kN] | l1 | l2
Strongtie | SDWS | Konstruksjonsskrue, utvendig | 3 | 8 | 75 | 19.4 | 17.4 | 13.2 | 21.4 | 21.4 | 37
Strongtie | SDWS | Konstruksjonsskrue, utvendig | 3 | 8 | 100 | 19.4 | 17.4 | 13.2 | 21.4 | 21.4 | 59
Strongtie | SDWS | Konstruksjonsskrue, utvendig | 3 | 8 | 126 | 19.4 | 17.4 | 13.2 | 21.4 | 21.4 | 69
Strongtie | SDWS | Konstruksjonsskrue, utvendig | 3 | 8 | 151 | 19.4 | 17.4 | 13.2 | 21.4 | 21.4 | 69
Strongtie | SDWS | Konstruksjonsskrue, utvendig | 3 | 8 | 202 | 19.4 | 17.4 | 13.2 | 21.4 | 21.4 | 69
Strongtie | SDWS | Konstruksjonsskrue, utvendig | 3 | 8 | 252 | 19.4 | 17.4 | 13.2 | 21.4 | 21.4 | 69
Strongtie | SWD | Nordisk treskrue, dobbeltgjenget | 2 | 6.5 | 65 | 8 | 14.5 | 13 | 29.4 | 14.3 | 28 | 21.5
Strongtie | SWD | Nordisk treskrue, dobbeltgjenget | 2 | 6.5 | 90 | 8 | 14.5 | 13 | 29.4 | 14.3 | 40 | 33.5
Strongtie | SWD | Nordisk treskrue, dobbeltgjenget | 2 | 6.5 | 130 | 8 | 14.5 | 13 | 29.4 | 14.3 | 40 | 33.5
Strongtie | SWD | Nordisk treskrue, dobbeltgjenget | 2 | 6.5 | 160 | 8 | 14.5 | 13 | 29.4 | 14.3 | 65 | 58.5
Strongtie | SWD | Nordisk treskrue, dobbeltgjenget | 2 | 6.5 | 190 | 8 | 14.5 | 13 | 29.4 | 14.3 | 80 | 73.5
Strongtie | SWD | Nordisk treskrue, dobbeltgjenget | 2 | 6.5 | 220 | 8 | 14.5 | 13 | 29.4 | 14.3 | 95 | 88.5
Strongtie | SWD | Nordisk treskrue, dobbeltgjenget | 2 | 8 | 90 | 10 | 31.2 | 14.2 | 38.8 | 21.9 | 40 | 31.5
Strongtie | SWD | Nordisk treskrue, dobbeltgjenget | 2 | 8 | 130 | 10 | 31.2 | 14.2 | 38.8 | 21.9 | 40 | 31.5
Strongtie | SWD | Nordisk treskrue, dobbeltgjenget | 2 | 8 | 160 | 10 | 31.2 | 14.2 | 38.8 | 21.9 | 65 | 56.5
Strongtie | SWD | Nordisk treskrue, dobbeltgjenget | 2 | 8 | 190 | 10 | 31.2 | 14.2 | 38.8 | 21.9 | 80 | 71.5
Strongtie | SWD | Nordisk treskrue, dobbeltgjenget | 2 | 8 | 220 | 10 | 31.2 | 14.2 | 38.8 | 21.9 | 95 | 86.5
Strongtie | SWD | Nordisk treskrue, dobbeltgjenget | 2 | 8 | 245 | 10 | 31.2 | 14.2 | 38.8 | 21.9 | 107.5 | 99
Strongtie | SWD | Nordisk treskrue, dobbeltgjenget | 2 | 8 | 275 | 10 | 31.2 | 14.2 | 38.8 | 21.9 | 107.5 | 99
Strongtie | SWD | Nordisk treskrue, dobbeltgjenget | 2 | 8 | 300 | 10 | 31.2 | 14.2 | 38.8 | 21.9 | 135 | 126.5
Strongtie | SWD | Nordisk treskrue, dobbeltgjenget | 2 | 8 | 330 | 10 | 31.2 | 14.2 | 38.8 | 21.9 | 135 | 126.5
Strongtie | TTSFS | Nordisk treskrue, senkhode | 3 | 5 | 60 | 9.5 | 5.472 | 17.3 | 19.6 | 6.5 | 32
Strongtie | TTSFS | Nordisk treskrue, senkhode | 3 | 5 | 70 | 9.5 | 5.472 | 17.3 | 19.6 | 6.5 | 35
Strongtie | TTSFS | Nordisk treskrue, senkhode | 3 | 5 | 80 | 9.5 | 5.472 | 17.3 | 19.6 | 6.5 | 40
Strongtie | TTSFS | Nordisk treskrue, senkhode | 3 | 5 | 90 | 9.5 | 5.472 | 17.3 | 19.6 | 6.5 | 45
Strongtie | TTSFS | Nordisk treskrue, senkhode | 3 | 5 | 100 | 9.5 | 5.472 | 17.3 | 19.6 | 6.5 | 55
Strongtie | TTSFS | Nordisk treskrue, senkhode | 3 | 5 | 120 | 9.5 | 5.472 | 17.3 | 19.6 | 6.5 | 60
Strongtie | TTSFS | Nordisk treskrue, senkhode | 3 | 6 | 70 | 11.6 | 8.467 | 15.9 | 22.6 | 8.8 | 35
Strongtie | TTSFS | Nordisk treskrue, senkhode | 3 | 6 | 80 | 11.6 | 8.467 | 15.9 | 22.6 | 8.8 | 40
Strongtie | TTSFS | Nordisk treskrue, senkhode | 3 | 6 | 90 | 11.6 | 8.467 | 15.9 | 22.6 | 8.8 | 45
Strongtie | TTSFS | Nordisk treskrue, senkhode | 3 | 6 | 100 | 11.6 | 8.467 | 15.9 | 22.6 | 8.8 | 55
Strongtie | TTSFS | Nordisk treskrue, senkhode | 3 | 6 | 120 | 11.6 | 8.467 | 15.9 | 22.6 | 8.8 | 60
Strongtie | TTSFS | Nordisk treskrue, senkhode | 3 | 6 | 140 | 11.6 | 8.467 | 15.9 | 22.6 | 8.8 | 65
Strongtie | TTZNFP | Nordisk treskrue, pan-hode | 3 | 4 | 30 | 8 |  |  |  |  | 30
Strongtie | TTZNFP | Nordisk treskrue, pan-hode | 3 | 4 | 40 | 8 |  |  |  |  | 40
Strongtie | TTZNFP | Nordisk treskrue, pan-hode | 3 | 4 | 50 | 8 |  |  |  |  | 30
Strongtie | TTZNFP | Nordisk treskrue, pan-hode | 3 | 5 | 40 | 9.7 | 7.602 | 13 | 23.2 | 9.9 | 36
Strongtie | TTZNFP | Nordisk treskrue, pan-hode | 3 | 5 | 50 | 9.7 | 7.602 | 13 | 23.2 | 9.9 | 30
Strongtie | TTZNFP | Nordisk treskrue, pan-hode | 3 | 5 | 60 | 9.7 | 7.602 | 13 | 23.2 | 9.9 | 35
Strongtie | TTZNFP | Nordisk treskrue, pan-hode | 3 | 5 | 70 | 9.7 | 7.602 | 13 | 23.2 | 9.9 | 40
Strongtie | TTZNFS | Nordisk treskrue, senkhode | 3 | 3.5 | 16 | 7 |  |  |  |  | 10
Strongtie | TTZNFS | Nordisk treskrue, senkhode | 3 | 3.5 | 20 | 7 |  |  |  |  | 14
Strongtie | TTZNFS | Nordisk treskrue, senkhode | 3 | 3.5 | 30 | 7 |  |  |  |  | 24
Strongtie | TTZNFS | Nordisk treskrue, senkhode | 3 | 4 | 20 | 8 |  |  |  |  | 10
Strongtie | TTZNFS | Nordisk treskrue, senkhode | 3 | 4 | 30 | 8 |  |  |  |  | 20
Strongtie | TTZNFS | Nordisk treskrue, senkhode | 3 | 4.5 | 25 | 8.4 |  |  |  |  | 20
Strongtie | TTZNFS | Nordisk treskrue, senkhode | 3 | 4.5 | 30 | 8.4 |  |  |  |  | 25
Strongtie | TTZNFS | Nordisk treskrue, senkhode | 3 | 4.5 | 40 | 8.4 |  |  |  |  | 35
Strongtie | TTZNFS | Nordisk treskrue, senkhode | 3 | 4.5 | 50 | 8.4 |  |  |  |  | 30
Strongtie | TTZNFS | Nordisk treskrue, senkhode | 3 | 4.5 | 60 | 8.4 |  |  |  |  | 35
Strongtie | TTZNFS | Nordisk treskrue, senkhode | 3 | 4.5 | 70 | 8.4 |  |  |  |  | 40
Strongtie | TTZNFS | Nordisk treskrue, senkhode | 3 | 5 | 50 | 9.5 |  |  |  |  | 30
Strongtie | TTZNFS | Nordisk treskrue, senkhode | 3 | 5 | 60 | 9.5 |  |  |  |  | 35
Strongtie | TTZNFS | Nordisk treskrue, senkhode | 3 | 5 | 70 | 9.5 |  |  |  |  | 40
Strongtie | TTZNFS | Nordisk treskrue, senkhode | 3 | 5 | 80 | 9.5 |  |  |  |  | 40
Strongtie | TTZNFS | Nordisk treskrue, senkhode | 3 | 5 | 90 | 9.5 |  |  |  |  | 45
Strongtie | TTZNFS | Nordisk treskrue, senkhode | 3 | 5 | 100 | 9.5 |  |  |  |  | 60
Strongtie | TTZNFS | Nordisk treskrue, senkhode | 3 | 5 | 120 | 9.5 |  |  |  |  | 60
Strongtie | TTZNFS | Nordisk treskrue, senkhode | 3 | 6 | 60 | 11.6 |  |  |  |  | 35
Strongtie | TTZNFS | Nordisk treskrue, senkhode | 3 | 6 | 70 | 11.6 |  |  |  |  | 40
Strongtie | TTZNFS | Nordisk treskrue, senkhode | 3 | 6 | 80 | 11.6 |  |  |  |  | 40
Strongtie | TTZNFS | Nordisk treskrue, senkhode | 3 | 6 | 90 | 11.6 |  |  |  |  | 45
Strongtie | TTZNFS | Nordisk treskrue, senkhode | 3 | 6 | 100 | 11.6 |  |  |  |  | 60
Strongtie | TTZNFS | Nordisk treskrue, senkhode | 3 | 6 | 120 | 11.6 |  |  |  |  | 70
Strongtie | TTZNFS | Nordisk treskrue, senkhode | 3 | 6 | 140 | 11.6 |  |  |  |  | 70
Strongtie | TTZNFS | Nordisk treskrue, senkhode | 3 | 6 | 160 | 11.6 |  |  |  |  | 70
Strongtie | TTZNFS | Nordisk treskrue, senkhode | 3 | 6 | 180 | 11.6 |  |  |  |  | 70
Strongtie | SWC | Nordisk treskrue, senkhode | 1 | 6 | 200 | 11.8 | 12.6 | 13 | 20 | 14 | 70
Strongtie | SWC | Nordisk treskrue, senkhode | 1 | 6 | 220 | 11.8 | 12.6 | 13 | 20 | 14 | 70
Strongtie | SWC | Nordisk treskrue, senkhode | 1 | 6 | 240 | 11.8 | 12.6 | 13 | 20 | 14 | 70
Strongtie | SWC | Nordisk treskrue, senkhode | 1 | 6 | 260 | 11.8 | 12.6 | 13 | 20 | 14 | 70
Strongtie | SWC | Nordisk treskrue, senkhode | 1 | 6 | 280 | 11.8 | 12.6 | 13 | 20 | 14 | 70
Strongtie | SWC | Nordisk treskrue, senkhode | 1 | 6 | 300 | 11.8 | 12.6 | 13 | 20 | 14 | 70
Strongtie | SWC | Nordisk treskrue, senkhode | 1 | 8 | 80 | 14.6 | 40.1 | 13.5 | 17.9 | 26.9 | 50
Strongtie | SWC | Nordisk treskrue, senkhode | 1 | 8 | 100 | 14.6 | 40.1 | 13.5 | 17.9 | 26.9 | 50
Strongtie | SWC | Nordisk treskrue, senkhode | 1 | 8 | 120 | 14.6 | 40.1 | 13.5 | 17.9 | 26.9 | 80
Strongtie | SWC | Nordisk treskrue, senkhode | 1 | 8 | 140 | 14.6 | 40.1 | 13.5 | 17.9 | 26.9 | 80
Strongtie | SWC | Nordisk treskrue, senkhode | 1 | 8 | 160 | 14.6 | 40.1 | 13.5 | 17.9 | 26.9 | 80
Strongtie | SWC | Nordisk treskrue, senkhode | 1 | 8 | 180 | 14.6 | 40.1 | 13.5 | 17.9 | 26.9 | 80
Strongtie | SWC | Nordisk treskrue, senkhode | 1 | 8 | 200 | 14.6 | 40.1 | 13.5 | 17.9 | 26.9 | 80
Strongtie | SWC | Nordisk treskrue, senkhode | 1 | 8 | 220 | 14.6 | 40.1 | 13.5 | 17.9 | 26.9 | 80
Strongtie | SWC | Nordisk treskrue, senkhode | 1 | 8 | 240 | 14.6 | 40.1 | 13.5 | 17.9 | 26.9 | 80
Strongtie | SWC | Nordisk treskrue, senkhode | 1 | 8 | 260 | 14.6 | 40.1 | 13.5 | 17.9 | 26.9 | 80
Strongtie | SWC | Nordisk treskrue, senkhode | 1 | 8 | 280 | 14.6 | 40.1 | 13.5 | 17.9 | 26.9 | 80
Strongtie | SWC | Nordisk treskrue, senkhode | 1 | 8 | 300 | 14.6 | 40.1 | 13.5 | 17.9 | 26.9 | 80
Strongtie | SWC | Nordisk treskrue, senkhode | 1 | 8 | 320 | 14.6 | 40.1 | 13.5 | 17.9 | 26.9 | 80
Strongtie | SWC | Nordisk treskrue, senkhode | 1 | 8 | 340 | 14.6 | 40.1 | 13.5 | 17.9 | 26.9 | 80
Strongtie | SWC | Nordisk treskrue, senkhode | 1 | 8 | 360 | 14.6 | 40.1 | 13.5 | 17.9 | 26.9 | 80
Strongtie | SWC | Nordisk treskrue, senkhode | 1 | 8 | 380 | 14.6 | 40.1 | 13.5 | 17.9 | 26.9 | 80
Strongtie | SWC | Nordisk treskrue, senkhode | 1 | 8 | 400 | 14.6 | 40.1 | 13.5 | 17.9 | 26.9 | 80
Strongtie | SWC | Nordisk treskrue, senkhode | 1 | 10 | 160 | 17.8 | 59.6 | 12.9 | 17.4 | 33.9 | 80
Strongtie | SWC | Nordisk treskrue, senkhode | 1 | 10 | 180 | 17.8 | 59.6 | 12.9 | 17.4 | 33.9 | 80
Strongtie | SWC | Nordisk treskrue, senkhode | 1 | 10 | 200 | 17.8 | 59.6 | 12.9 | 17.4 | 33.9 | 80
Strongtie | SWC | Nordisk treskrue, senkhode | 1 | 10 | 220 | 17.8 | 59.6 | 12.9 | 17.4 | 33.9 | 80
Strongtie | SWC | Nordisk treskrue, senkhode | 1 | 10 | 240 | 17.8 | 59.6 | 12.9 | 17.4 | 33.9 | 80
Strongtie | SWC | Nordisk treskrue, senkhode | 1 | 10 | 260 | 17.8 | 59.6 | 12.9 | 17.4 | 33.9 | 80
Strongtie | SWC | Nordisk treskrue, senkhode | 1 | 10 | 280 | 17.8 | 59.6 | 12.9 | 17.4 | 33.9 | 80
Strongtie | SWC | Nordisk treskrue, senkhode | 1 | 10 | 300 | 17.8 | 59.6 | 12.9 | 17.4 | 33.9 | 80
Strongtie | SWC | Nordisk treskrue, senkhode | 1 | 10 | 320 | 17.8 | 59.6 | 12.9 | 17.4 | 33.9 | 80
Strongtie | SWC | Nordisk treskrue, senkhode | 1 | 10 | 340 | 17.8 | 59.6 | 12.9 | 17.4 | 33.9 | 80
Strongtie | SWC | Nordisk treskrue, senkhode | 1 | 10 | 360 | 17.8 | 59.6 | 12.9 | 17.4 | 33.9 | 80
Strongtie | SWC | Nordisk treskrue, senkhode | 1 | 10 | 380 | 17.8 | 59.6 | 12.9 | 17.4 | 33.9 | 80
Strongtie | SWC | Nordisk treskrue, senkhode | 1 | 10 | 400 | 17.8 | 59.6 | 12.9 | 17.4 | 33.9 | 80
Strongtie | SWW | Nordisk treskrue, skivehode | 1 | 6 | 60 | 14 | 12.6 | 13 | 24.6 | 14 | 42
Strongtie | SWW | Nordisk treskrue, skivehode | 1 | 6 | 80 | 14 | 12.6 | 13 | 24.6 | 14 | 50
Strongtie | SWW | Nordisk treskrue, skivehode | 1 | 6 | 100 | 14 | 12.6 | 13 | 24.6 | 14 | 70
Strongtie | SWW | Nordisk treskrue, skivehode | 1 | 6 | 120 | 14 | 12.6 | 13 | 24.6 | 14 | 70
Strongtie | SWW | Nordisk treskrue, skivehode | 1 | 6 | 140 | 14 | 12.6 | 13 | 24.6 | 14 | 70
Strongtie | SWW | Nordisk treskrue, skivehode | 1 | 6 | 160 | 14 | 12.6 | 13 | 24.6 | 14 | 70
Strongtie | SWW | Nordisk treskrue, skivehode | 1 | 6 | 180 | 14 | 12.6 | 13 | 24.6 | 14 | 70
Strongtie | SWW | Nordisk treskrue, skivehode | 1 | 6 | 200 | 14 | 12.6 | 13 | 24.6 | 14 | 70
Strongtie | SWW | Nordisk treskrue, skivehode | 1 | 6 | 220 | 14 | 12.6 | 13 | 24.6 | 14 | 70
Strongtie | SWW | Nordisk treskrue, skivehode | 1 | 6 | 240 | 14 | 12.6 | 13 | 24.6 | 14 | 70
Strongtie | SWW | Nordisk treskrue, skivehode | 1 | 6 | 260 | 14 | 12.6 | 13 | 24.6 | 14 | 70
Strongtie | SWW | Nordisk treskrue, skivehode | 1 | 6 | 280 | 14 | 12.6 | 13 | 24.6 | 14 | 70
Strongtie | SWW | Nordisk treskrue, skivehode | 1 | 6 | 300 | 14 | 12.6 | 13 | 24.6 | 14 | 70
Strongtie | SWW | Nordisk treskrue, skivehode | 1 | 8 | 80 | 22.2 | 40 | 13.5 | 20.9 | 26.9 | 50
Strongtie | SWW | Nordisk treskrue, skivehode | 1 | 8 | 100 | 22.2 | 40 | 13.5 | 20.9 | 26.9 | 50
Strongtie | SWW | Nordisk treskrue, skivehode | 1 | 8 | 120 | 22.2 | 40 | 13.5 | 20.9 | 26.9 | 80
Strongtie | SWW | Nordisk treskrue, skivehode | 1 | 8 | 140 | 22.2 | 40 | 13.5 | 20.9 | 26.9 | 80
Strongtie | SWW | Nordisk treskrue, skivehode | 1 | 8 | 160 | 22.2 | 40 | 13.5 | 20.9 | 26.9 | 80
Strongtie | SWW | Nordisk treskrue, skivehode | 1 | 8 | 180 | 22.2 | 40 | 13.5 | 20.9 | 26.9 | 80
Strongtie | SWW | Nordisk treskrue, skivehode | 1 | 8 | 200 | 22.2 | 40 | 13.5 | 20.9 | 26.9 | 80
Strongtie | SWW | Nordisk treskrue, skivehode | 1 | 8 | 220 | 22.2 | 40 | 13.5 | 20.9 | 26.9 | 80
Strongtie | SWW | Nordisk treskrue, skivehode | 1 | 8 | 240 | 22.2 | 40 | 13.5 | 20.9 | 26.9 | 80
Strongtie | SWW | Nordisk treskrue, skivehode | 1 | 8 | 260 | 22.2 | 40 | 13.5 | 20.9 | 26.9 | 80
Strongtie | SWW | Nordisk treskrue, skivehode | 1 | 8 | 280 | 22.2 | 40 | 13.5 | 20.9 | 26.9 | 80
Strongtie | SWW | Nordisk treskrue, skivehode | 1 | 8 | 300 | 22.2 | 40 | 13.5 | 20.9 | 26.9 | 80
Strongtie | SWW | Nordisk treskrue, skivehode | 1 | 8 | 320 | 22.2 | 40 | 13.5 | 20.9 | 26.9 | 80
Strongtie | SWW | Nordisk treskrue, skivehode | 1 | 8 | 340 | 22.2 | 40 | 13.5 | 20.9 | 26.9 | 80
Strongtie | SWW | Nordisk treskrue, skivehode | 1 | 8 | 360 | 22.2 | 40 | 13.5 | 20.9 | 26.9 | 80
Strongtie | SWW | Nordisk treskrue, skivehode | 1 | 8 | 380 | 22.2 | 40 | 13.5 | 20.9 | 26.9 | 80
Strongtie | SWW | Nordisk treskrue, skivehode | 1 | 8 | 400 | 22.2 | 40 | 13.5 | 20.9 | 26.9 | 80
Strongtie | SWW | Nordisk treskrue, skivehode | 1 | 10 | 160 | 25.9 | 59.6 | 12.9 | 22.1 | 33.9 | 80
Strongtie | SWW | Nordisk treskrue, skivehode | 1 | 10 | 180 | 25.9 | 59.6 | 12.9 | 22.1 | 33.9 | 80
Strongtie | SWW | Nordisk treskrue, skivehode | 1 | 10 | 200 | 25.9 | 59.6 | 12.9 | 22.1 | 33.9 | 80
Strongtie | SWW | Nordisk treskrue, skivehode | 1 | 10 | 220 | 25.9 | 59.6 | 12.9 | 22.1 | 33.9 | 80
Strongtie | SWW | Nordisk treskrue, skivehode | 1 | 10 | 240 | 25.9 | 59.6 | 12.9 | 22.1 | 33.9 | 80
Strongtie | SWW | Nordisk treskrue, skivehode | 1 | 10 | 260 | 25.9 | 59.6 | 12.9 | 22.1 | 33.9 | 80
Strongtie | SWW | Nordisk treskrue, skivehode | 1 | 10 | 280 | 25.9 | 59.6 | 12.9 | 22.1 | 33.9 | 80
Strongtie | SWW | Nordisk treskrue, skivehode | 1 | 10 | 300 | 25.9 | 59.6 | 12.9 | 22.1 | 33.9 | 80
Strongtie | SWW | Nordisk treskrue, skivehode | 1 | 10 | 320 | 25.9 | 59.6 | 12.9 | 22.1 | 33.9 | 80
Strongtie | SWW | Nordisk treskrue, skivehode | 1 | 10 | 340 | 25.9 | 59.6 | 12.9 | 22.1 | 33.9 | 80
Strongtie | SWW | Nordisk treskrue, skivehode | 1 | 10 | 360 | 25.9 | 59.6 | 12.9 | 22.1 | 33.9 | 80
Strongtie | SWW | Nordisk treskrue, skivehode | 1 | 10 | 380 | 25.9 | 59.6 | 12.9 | 22.1 | 33.9 | 80
Strongtie | SWW | Nordisk treskrue, skivehode | 1 | 10 | 400 | 25.9 | 59.6 | 12.9 | 22.1 | 33.9 | 80
Strongtie | TTUFP | Nordisk treskrue, pan-hode | 1 | 3 | 15 | 5.5 |  |  |  |  | 15
Strongtie | TTUFP | Nordisk treskrue, pan-hode | 1 | 3 | 20 | 5.5 |  |  |  |  | 20
Strongtie | TTUFP | Nordisk treskrue, pan-hode | 1 | 3.5 | 15 | 6.6 |  |  |  |  | 15
Strongtie | TTUFP | Nordisk treskrue, pan-hode | 1 | 3.5 | 20 | 6.6 |  |  |  |  | 20
Strongtie | TTUFP | Nordisk treskrue, pan-hode | 1 | 3.5 | 25 | 6.6 |  |  |  |  | 25
Strongtie | TTUFP | Nordisk treskrue, pan-hode | 1 | 3.5 | 30 | 6.6 |  |  |  |  | 30
Strongtie | TTUFP | Nordisk treskrue, pan-hode | 1 | 4 | 15 | 7.6 |  |  |  |  | 15
Strongtie | TTUFP | Nordisk treskrue, pan-hode | 1 | 4 | 20 | 7.6 |  |  |  |  | 20
Strongtie | TTUFP | Nordisk treskrue, pan-hode | 1 | 4 | 25 | 7.6 |  |  |  |  | 25
Strongtie | TTUFP | Nordisk treskrue, pan-hode | 1 | 4 | 30 | 7.6 |  |  |  |  | 30
Strongtie | TTUFP | Nordisk treskrue, pan-hode | 1 | 4 | 35 | 7.6 |  |  |  |  | 35
Strongtie | TTUFP | Nordisk treskrue, pan-hode | 1 | 4 | 40 | 7.6 |  |  |  |  | 40
Strongtie | TTUFP | Nordisk treskrue, pan-hode | 1 | 4 | 50 | 7.6 |  |  |  |  | 30
Strongtie | TTUFP | Nordisk treskrue, pan-hode | 1 | 5 | 30 | 9.7 | 7.602 | 12.9 | 23.2 | 9.9 | 26
Strongtie | TTUFP | Nordisk treskrue, pan-hode | 1 | 5 | 40 | 9.7 | 7.602 | 12.9 | 23.2 | 9.9 | 36
Strongtie | TTUFP | Nordisk treskrue, pan-hode | 1 | 5 | 50 | 9.7 | 7.602 | 12.9 | 23.2 | 9.9 | 30
Strongtie | TTUFP | Nordisk treskrue, pan-hode | 1 | 5 | 60 | 9.7 | 7.602 | 12.9 | 23.2 | 9.9 | 35
Strongtie | TTUFP | Nordisk treskrue, pan-hode | 1 | 5 | 70 | 9.7 | 7.602 | 12.9 | 23.2 | 9.9 | 40
Strongtie | TTUFP | Nordisk treskrue, pan-hode | 1 | 5 | 80 | 9.7 | 7.602 | 12.9 | 23.2 | 9.9 | 50
Strongtie | TTUFP | Nordisk treskrue, pan-hode | 1 | 6 | 40 | 11.7 | 11.931 | 16.8 | 18.8 | 13.5 | 35
Strongtie | TTUFP | Nordisk treskrue, pan-hode | 1 | 6 | 50 | 11.7 | 11.931 | 16.8 | 18.8 | 13.5 | 30
Strongtie | TTUFP | Nordisk treskrue, pan-hode | 1 | 6 | 60 | 11.7 | 11.931 | 16.8 | 18.8 | 13.5 | 35
Strongtie | TTUFP | Nordisk treskrue, pan-hode | 1 | 6 | 70 | 11.7 | 11.931 | 16.8 | 18.8 | 13.5 | 40
Strongtie | TTUFP | Nordisk treskrue, pan-hode | 1 | 6 | 80 | 11.7 | 11.931 | 16.8 | 18.8 | 13.5 | 50
Strongtie | TTUFP | Nordisk treskrue, pan-hode | 1 | 6 | 100 | 11.7 | 11.931 | 16.8 | 18.8 | 13.5 | 60
Strongtie | TTUFS | Nordisk treskrue, senkhode | 1 | 3 | 16 | 6 |  |  |  |  | 11
Strongtie | TTUFS | Nordisk treskrue, senkhode | 1 | 3 | 20 | 6 |  |  |  |  | 15
Strongtie | TTUFS | Nordisk treskrue, senkhode | 1 | 3 | 25 | 6 |  |  |  |  | 20
Strongtie | TTUFS | Nordisk treskrue, senkhode | 1 | 3 | 30 | 6 |  |  |  |  | 25
Strongtie | TTUFS | Nordisk treskrue, senkhode | 1 | 3.5 | 16 | 7 |  |  |  |  | 11
Strongtie | TTUFS | Nordisk treskrue, senkhode | 1 | 3.5 | 20 | 7 |  |  |  |  | 15
Strongtie | TTUFS | Nordisk treskrue, senkhode | 1 | 3.5 | 25 | 7 |  |  |  |  | 20
Strongtie | TTUFS | Nordisk treskrue, senkhode | 1 | 3.5 | 30 | 7 |  |  |  |  | 25
Strongtie | TTUFS | Nordisk treskrue, senkhode | 1 | 3.5 | 35 | 7 |  |  |  |  | 30
Strongtie | TTUFS | Nordisk treskrue, senkhode | 1 | 3.5 | 40 | 7 |  |  |  |  | 35
Strongtie | TTUFS | Nordisk treskrue, senkhode | 1 | 3.5 | 50 | 7 |  |  |  |  | 30
Strongtie | TTUFS | Nordisk treskrue, senkhode | 1 | 4 | 20 | 8 |  |  |  |  | 15
Strongtie | TTUFS | Nordisk treskrue, senkhode | 1 | 4 | 25 | 8 |  |  |  |  | 20
Strongtie | TTUFS | Nordisk treskrue, senkhode | 1 | 4 | 30 | 8 |  |  |  |  | 25
Strongtie | TTUFS | Nordisk treskrue, senkhode | 1 | 4 | 35 | 8 |  |  |  |  | 30
Strongtie | TTUFS | Nordisk treskrue, senkhode | 1 | 4 | 40 | 8 |  |  |  |  | 35
Strongtie | TTUFS | Nordisk treskrue, senkhode | 1 | 4 | 45 | 8 |  |  |  |  | 29
Strongtie | TTUFS | Nordisk treskrue, senkhode | 1 | 4 | 50 | 8 |  |  |  |  | 30
Strongtie | TTUFS | Nordisk treskrue, senkhode | 1 | 4 | 60 | 8 |  |  |  |  | 35
Strongtie | TTUFS | Nordisk treskrue, senkhode | 1 | 4 | 70 | 8 |  |  |  |  | 40
Strongtie | TTUFS | Nordisk treskrue, senkhode | 1 | 4.5 | 25 | 8.4 | 5.5 | 19.2 | 16.8 | 7.6 | 20
Strongtie | TTUFS | Nordisk treskrue, senkhode | 1 | 4.5 | 30 | 8.4 | 5.5 | 19.2 | 16.8 | 7.6 | 25
Strongtie | TTUFS | Nordisk treskrue, senkhode | 1 | 4.5 | 35 | 8.4 | 5.5 | 19.2 | 16.8 | 7.6 | 30
Strongtie | TTUFS | Nordisk treskrue, senkhode | 1 | 4.5 | 40 | 8.4 | 5.5 | 19.2 | 16.8 | 7.6 | 35
Strongtie | TTUFS | Nordisk treskrue, senkhode | 1 | 4.5 | 45 | 8.4 | 5.5 | 19.2 | 16.8 | 7.6 | 29
Strongtie | TTUFS | Nordisk treskrue, senkhode | 1 | 4.5 | 50 | 8.4 | 5.5 | 19.2 | 16.8 | 7.6 | 30
Strongtie | TTUFS | Nordisk treskrue, senkhode | 1 | 4.5 | 60 | 8.4 | 5.5 | 19.2 | 16.8 | 7.6 | 35
Strongtie | TTUFS | Nordisk treskrue, senkhode | 1 | 4.5 | 70 | 8.4 | 5.5 | 19.2 | 16.8 | 7.6 | 40
Strongtie | TTUFS | Nordisk treskrue, senkhode | 1 | 4.5 | 80 | 8.4 | 5.5 | 19.2 | 16.8 | 7.6 | 50
Strongtie | TTUFS | Nordisk treskrue, senkhode | 1 | 5 | 30 | 9.5 | 7.6 | 13.2 | 18.2 | 9.3 | 25
Strongtie | TTUFS | Nordisk treskrue, senkhode | 1 | 5 | 40 | 9.5 | 7.6 | 13.2 | 18.2 | 9.3 | 35
Strongtie | TTUFS | Nordisk treskrue, senkhode | 1 | 5 | 50 | 9.5 | 7.6 | 13.2 | 18.2 | 9.3 | 30
Strongtie | TTUFS | Nordisk treskrue, senkhode | 1 | 5 | 60 | 9.5 | 7.6 | 13.2 | 18.2 | 9.3 | 35
Strongtie | TTUFS | Nordisk treskrue, senkhode | 1 | 5 | 70 | 9.5 | 7.6 | 13.2 | 18.2 | 9.3 | 40
Strongtie | TTUFS | Nordisk treskrue, senkhode | 1 | 5 | 80 | 9.5 | 7.6 | 13.2 | 18.2 | 9.3 | 40
Strongtie | TTUFS | Nordisk treskrue, senkhode | 1 | 5 | 90 | 9.5 | 7.6 | 13.2 | 18.2 | 9.3 | 45
Strongtie | TTUFS | Nordisk treskrue, senkhode | 1 | 5 | 100 | 9.5 | 7.6 | 13.2 | 18.2 | 9.3 | 60
Strongtie | TTUFS | Nordisk treskrue, senkhode | 1 | 5 | 120 | 9.5 | 7.6 | 13.2 | 18.2 | 9.3 | 60
Strongtie | TTUFS | Nordisk treskrue, senkhode | 1 | 6 | 40 | 11.6 | 12.3 | 17.2 | 20.3 | 12.4 | 34
Strongtie | TTUFS | Nordisk treskrue, senkhode | 1 | 6 | 50 | 11.6 | 12.3 | 17.2 | 20.3 | 12.4 | 30
Strongtie | TTUFS | Nordisk treskrue, senkhode | 1 | 6 | 60 | 11.6 | 12.3 | 17.2 | 20.3 | 12.4 | 35
Strongtie | TTUFS | Nordisk treskrue, senkhode | 1 | 6 | 70 | 11.6 | 12.3 | 17.2 | 20.3 | 12.4 | 40
Strongtie | TTUFS | Nordisk treskrue, senkhode | 1 | 6 | 80 | 11.6 | 12.3 | 17.2 | 20.3 | 12.4 | 40
Strongtie | TTUFS | Nordisk treskrue, senkhode | 1 | 6 | 90 | 11.6 | 12.3 | 17.2 | 20.3 | 12.4 | 45
Strongtie | TTUFS | Nordisk treskrue, senkhode | 1 | 6 | 100 | 11.6 | 12.3 | 17.2 | 20.3 | 12.4 | 60
Strongtie | TTUFS | Nordisk treskrue, senkhode | 1 | 6 | 120 | 11.6 | 12.3 | 17.2 | 20.3 | 12.4 | 70
Strongtie | TTUFS | Nordisk treskrue, senkhode | 1 | 6 | 140 | 11.6 | 12.3 | 17.2 | 20.3 | 12.4 | 70
Strongtie | TTUFS | Nordisk treskrue, senkhode | 1 | 6 | 160 | 11.6 | 12.3 | 17.2 | 20.3 | 12.4 | 70
Strongtie | TTUFS | Nordisk treskrue, senkhode | 1 | 6 | 180 | 11.6 | 12.3 | 17.2 | 20.3 | 12.4 | 70
Strongtie | CSA | Beslagskruer | 1 | 4 | 30 | 7.3 | 3.5 | 13.8 |  | 6 | 24
Strongtie | CSA | Beslagskruer | 1 | 5 | 25 | 8.3 | 5 | 15 |  | 6.8 | 19
Strongtie | CSA | Beslagskruer | 1 | 5 | 35 | 8.3 | 5 | 15 |  | 6.8 | 29
Strongtie | CSA | Beslagskruer | 1 | 5 | 40 | 8.3 | 5 | 15 |  | 6.8 | 34
Strongtie | CSA | Beslagskruer | 1 | 5 | 50 | 8.3 | 5 | 15 |  | 6.8 | 44
Strongtie | CSA | Beslagskruer | 1 | 5 | 80 | 8.3 | 5 | 15 |  | 6.8 | 74
Strongtie | CSA-S | Beslagskruer | 3 | 5 | 25 | 8.3 | 5 | 15 |  | 6.8 | 19
Strongtie | CSA-S | Beslagskruer | 3 | 5 | 35 | 8.3 | 5 | 15 |  | 6.8 | 29
Strongtie | CSA-S | Beslagskruer | 3 | 5 | 40 | 8.3 | 5 | 15 |  | 6.8 | 34
Strongtie | CSA-Z | Beslagskruer | 3 | 5 | 35 | 8.3 | 5 | 15 |  | 6.8 | 29
Strongtie | CSA-Z | Beslagskruer | 3 | 5 | 40 | 8.3 | 5 | 15 |  | 6.8 | 34
Strongtie | SSF | Beslagskrue, flathode | 3 | 8 | 40 | 13 | 32.6 | 14.1 | 27.3 | 22.1 | 32
Strongtie | SSF | Beslagskrue, flathode | 3 | 8 | 60 | 13 | 32.6 | 14.1 | 27.3 | 22.1 | 42
Strongtie | SSF | Beslagskrue, flathode | 3 | 8 | 80 | 13 | 32.6 | 14.1 | 27.3 | 22.1 | 42
Strongtie | SSF | Beslagskrue, flathode | 3 | 10 | 40 | 15 | 43.5 | 12.6 | 25.8 | 32.3 | 32
Strongtie | SSF | Beslagskrue, flathode | 3 | 10 | 60 | 15 | 43.5 | 12.6 | 25.8 | 32.3 | 42
Strongtie | SSF | Beslagskrue, flathode | 3 | 10 | 80 | 15 | 43.5 | 12.6 | 25.8 | 32.3 | 42
Strongtie | SSH | Treskrue, 6-kant | 3 | 6 | 40 | 10 | 12.4 | 16.9 | 31.8 | 12.8 | 23
Strongtie | SSH | Treskrue, 6-kant | 3 | 6 | 50 | 10 | 12.4 | 16.9 | 31.8 | 12.8 | 33
Strongtie | SSH | Treskrue, 6-kant | 3 | 6 | 60 | 10 | 12.4 | 16.9 | 31.8 | 12.8 | 42
Strongtie | SSH | Treskrue, 6-kant | 3 | 6 | 75 | 10 | 12.4 | 16.9 | 31.8 | 12.8 | 42 |  | 100
Strongtie | SSH | Treskrue, 6-kant | 3 | 6 | 90 | 10 | 12.4 | 16.9 | 31.8 | 12.8 | 42 |  | 100
Strongtie | SSH | Treskrue, 6-kant | 3 | 6 | 120 | 10 | 12.4 | 16.9 | 31.8 | 12.8 | 75 |  | 100
Strongtie | SSH | Treskrue, 6-kant | 3 | 8 | 40 | 13 | 29.4 | 15.6 | 22 | 23.2 | 32 |  | 100
Strongtie | SSH | Treskrue, 6-kant | 3 | 8 | 50 | 13 | 29.4 | 15.6 | 22 | 23.2 | 42 |  | 100
Strongtie | SSH | Treskrue, 6-kant | 3 | 8 | 60 | 13 | 29.4 | 15.6 | 22 | 23.2 | 42 |  | 100
Strongtie | SSH | Treskrue, 6-kant | 3 | 8 | 80 | 13 | 29.4 | 15.6 | 22 | 23.2 | 42 |  | 50
Strongtie | SSH | Treskrue, 6-kant | 3 | 8 | 90 | 13 | 29.4 | 15.6 | 22 | 23.2 | 42 |  | 50
Strongtie | SSH | Treskrue, 6-kant | 3 | 8 | 100 | 13 | 29.4 | 15.6 | 22 | 23.2 | 55 |  | 50
Strongtie | SSH | Treskrue, 6-kant | 3 | 8 | 120 | 13 | 29.4 | 15.6 | 22 | 23.2 | 85 |  | 50
Strongtie | SSH | Treskrue, 6-kant | 3 | 8 | 140 | 13 | 29.4 | 15.6 | 22 | 23.2 | 85 |  | 50
Strongtie | SSH | Treskrue, 6-kant | 3 | 10 | 40 | 15 | 50.3 | 13.2 | 20.1 | 32 | 32 |  | 50
Strongtie | SSH | Treskrue, 6-kant | 3 | 10 | 50 | 15 | 50.3 | 13.2 | 20.1 | 32 | 42 |  | 50
Strongtie | SSH | Treskrue, 6-kant | 3 | 10 | 60 | 15 | 50.3 | 13.2 | 20.1 | 32 | 42 |  | 50
Strongtie | SSH | Treskrue, 6-kant | 3 | 10 | 80 | 15 | 50.3 | 13.2 | 20.1 | 32 | 42 |  | 50
Strongtie | SSH | Treskrue, 6-kant | 3 | 10 | 90 | 15 | 50.3 | 13.2 | 20.1 | 32 | 42 |  | 50
Strongtie | SSH | Treskrue, 6-kant | 3 | 10 | 100 | 15 | 50.3 | 13.2 | 20.1 | 32 | 55 |  | 50
Strongtie | SSH | Treskrue, 6-kant | 3 | 10 | 120 | 15 | 50.3 | 13.2 | 20.1 | 32 | 85 |  | 50
Strongtie | SSH | Treskrue, 6-kant | 3 | 10 | 140 | 15 | 50.3 | 13.2 | 20.1 | 32 | 85 |  | 50
Strongtie | SSH | Treskrue, 6-kant | 3 | 10 | 160 | 15 | 50.3 | 13.2 | 20.1 | 32 | 110 |  | 50
Strongtie | SSH | Treskrue, 6-kant | 3 | 10 | 180 | 15 | 50.3 | 13.2 | 20.1 | 32 | 110 |  | 50
Strongtie | SSH | Treskrue, 6-kant | 3 | 12 | 60 | 17 | 67.1 | 12.1 | 18.5 | 39.6 | 48 |  | 50
Strongtie | SSH | Treskrue, 6-kant | 3 | 12 | 80 | 17 | 67.1 | 12.1 | 18.5 | 39.6 | 48 |  | 50
Strongtie | SSH | Treskrue, 6-kant | 3 | 12 | 90 | 17 | 67.1 | 12.1 | 18.5 | 39.6 | 48 |  | 50
Strongtie | SSH | Treskrue, 6-kant | 3 | 12 | 100 | 17 | 67.1 | 12.1 | 18.5 | 39.6 | 55 |  | 25
Strongtie | SSH | Treskrue, 6-kant | 3 | 12 | 120 | 17 | 67.1 | 12.1 | 18.5 | 39.6 | 85 |  | 25
Strongtie | SSH | Treskrue, 6-kant | 3 | 12 | 140 | 17 | 67.1 | 12.1 | 18.5 | 39.6 | 85 |  | 25
Strongtie | SSH | Treskrue, 6-kant | 3 | 12 | 160 | 17 | 67.1 | 12.1 | 18.5 | 39.6 | 110 |  | 25
Strongtie | SSH | Treskrue, 6-kant | 3 | 12 | 180 | 17 | 67.1 | 12.1 | 18.5 | 39.6 | 110 |  | 25
Strongtie | SSH | Treskrue, 6-kant | 3 | 12 | 200 | 17 | 67.1 | 12.1 | 18.5 | 39.6 | 110 |  | 25
25
25
25

## Strongtie Spiker
Produsent | Type | Usage | Highest service class | d | l | dh | Ah | ht | My,k [Nm] | faxk90[N/mm^2] | fhead,k[N/mm^2] | ftens,k[kN] | Nettside
StrongTie | FIRKG | Skarpkantspiker | 3 | 2 | 50 | 5 |  |  | 1.289 | 2.5 | 8.6 |  | https://www.strongtie.no/products/detail/skarpkantspiker-varmgalvanisert/1184
StrongTie | FIRKS | Skarpkantspiker | 3 | 2 | 50 | 5 | 19.63 | 0.7 |  |  |  |  | https://www.strongtie.no/products/detail/skarpkantspiker-syrefast-a4/1185
StrongTie | FIRKS | Skarpkantspiker | 3 | 2.3 | 60 | 5.4 | 22.9 | 0.8 | 2.566 | 2.5 | 8.6
StrongTie | FIRKS | Skarpkantspiker | 3 | 2.8 | 75 | 6.4 | 32.2 | 1 | 4.144 | 2.5 | 8.6
StrongTie | FIRKSQG | Firkantspiker | 3 | 1.4 | 25 | 4 | [6 empty] | https://www.strongtie.no/products/detail/firkantspiker-varmgalvanisert/1475
StrongTie | FIRKSQG | Firkantspiker | 3 | 1.7 | 30 | 4.2
StrongTie | FIRKSQG | Firkantspiker | 3 | 1.7 | 35 | 4.2
StrongTie | FIRKSQG | Firkantspiker | 3 | 1.7 | 40 | 4.2
StrongTie | FIRKSQG | Firkantspiker | 3 | 2 | 40 | 4.9
StrongTie | FIRKSQG | Firkantspiker | 3 | 2 | 50 | 4.9
StrongTie | FIRKSQG | Firkantspiker | 3 | 2.2 | 55 | 5.3
StrongTie | FIRKSQG | Firkantspiker | 3 | 2.5 | 65 | 6 |  |  | 3.3 | 2.5 | 8.6
StrongTie | FIRKSQG | Firkantspiker | 3 | 2.8 | 65 | 6.8 |  |  | 4.3 | 2.5 | 8.6
StrongTie | FIRKSQG | Firkantspiker | 3 | 2.8 | 75 | 6.8 |  |  | 4.3 | 2.5 | 8.6
StrongTie | FIRKSQG | Firkantspiker | 3 | 2.8 | 90 | 6.8 |  |  | 4.3 | 2.5 | 8.6
StrongTie | FIRKSQG | Firkantspiker | 3 | 3.4 | 95 | 7.6 |  |  | 7 | 2.5 | 8.6
StrongTie | FIRKSQG | Firkantspiker | 3 | 3.8 | 125 | 8 |  |  | 13.7 | 2.5 | 8.6
StrongTie | FIRKSQG | Firkantspiker | 3 | 4.2 | 125 | 8.7 |  |  | 15.1 | 2.5 | 8.6
StrongTie | FIRKSQG | Firkantspiker | 3 | 4.8 | 150 | 10 |  |  | 29.3 | 2.5 | 8.6
StrongTie | FIRKSQG | Firkantspiker | 3 | 5.5 | 175 | 11.5 |  |  | 34 | 2.5 | 8.6
StrongTie | FIRKSQG | Firkantspiker | 3 | 6 | 190 | 13 |  |  | 35.1 | 2.5 | 8.6
StrongTie | FIRKSQU | Firkantspiker | 1 | 2 | 50 | 11.5
StrongTie | FIRKSQU | Firkantspiker | 1 | 2.2 | 55 | 11.5
StrongTie | FIRKSQU | Firkantspiker | 1 | 2.5 | 65 | 6 |  |  | 3.3 | 2.5 | 8.6
StrongTie | FIRKSQU | Firkantspiker | 1 | 2.8 | 75 | 6.8 |  |  | 4.3 | 2.5 | 8.6
StrongTie | FIRKSQU | Firkantspiker | 1 | 3.4 | 95 | 7.6 |  |  | 7 | 2.5 | 8.6
StrongTie | HNZ | Herdet stålspiker | 1 | 3 | 30 | 6 | [6 empty] | https://www.strongtie.no/products/detail/herdet-stalspiker/1411
StrongTie | HNZ | Herdet stålspiker | 1 | 3 | 40 | 6
StrongTie | HNZ | Herdet stålspiker | 1 | 3 | 50 | 6
StrongTie | HNZ | Herdet stålspiker | 1 | 3 | 60 | 6
StrongTie | HNZ | Herdet stålspiker | 1 | 3 | 70 | 6
StrongTie | NCNG | Bygningspiker | 3 | 4 | 75 | 7.5 | [6 empty] | https://www.strongtie.no/products/detail/bygningspiker-varmgalvanisert/1412
StrongTie | NCNG | Bygningspiker | 3 | 5 | 100 | 8.5
StrongTie | NCNG | Bygningspiker | 3 | 8 | 150 | 9
StrongTie | NCNG | Bygningspiker | 3 | 6 | 125 | 9
StrongTie | BASN | Stavspiker | 3 | 2.8 | 49.5 | 6.6 |  |  | 2.6 | 4.9 | 22.6 | 4 | https://www.strongtie.no/products/detail/17-stavspiker-plastbandet-varmgalvanisert/1477
StrongTie | BASN | Stavspiker | 3 | 2.8 | 54.5 | 6.6 |  |  | 2.6 | 4.9 | 22.6 | 4
StrongTie | BASN | Stavspiker | 3 | 2.8 | 63.5 | 6.6 |  |  | 2.6 | 4.9 | 22.6 | 4
StrongTie | BASN | Stavspiker | 3 | 2.8 | 73.5 | 6.6 |  |  | 2.6 | 4.9 | 22.6 | 4
StrongTie | BASN | Stavspiker | 3 | 3 | 88 | 6.6 |  |  | 3.9 | 5.4 | 20.9 | 4.8
StrongTie | FIRKD | Stavspiker | 3 | 2.8 | 64 | 11.5 |  |  | 3.7 | 2.5 | 20.5
StrongTie | FIRKD | Stavspiker | 3 | 2.8 | 73 | 11.5 |  |  | 3.7 | 2.5 | 20.5
StrongTie | FIRKD | Stavspiker | 3 | 2.8 | 87 | 11.5 |  |  | 3.7 | 2.5 | 20.5
StrongTie | RSN | Stavspiker | 1 | 2.8 | 63.5 | 6.2 |  |  | 3.2 | 8.9 | 29.4 | 3.4
StrongTie | RSN | Stavspiker | 1 | 2.8 | 73.5 | 6.9 |  |  | 3.2 | 8.9 | 29.4 | 3.4
StrongTie | RSN | Stavspiker | 1 | 3.1 | 88 | 6.9 |  |  | 4.6 | 8.3 | 18.1 | 3.8
StrongTie | RSN | Stavspiker | 1 | 3.1 | 64.5 | 6.9 |  |  | 4.6 | 8.3 | 18.1 | 3.8
StrongTie | RSN | Stavspiker | 1 | 2.8 | 65 | 6.5 |  |  | 3.2 | 10.7 | 30.1 | 3.1
StrongTie | RSN | Stavspiker | 1 | 2.8 | 75 | 6.5 |  |  | 3.2 | 10.7 | 30.1 | 3.1
StrongTie | RSN | Stavspiker | 1 | 3.1 | 88 | 6.5 |  |  | 4.4 | 9.5 | 20.8 | 3.1
StrongTie | KNURC | Coilspiker | 1 | 2.5 | 32 | 5.5 |  |  | 3.9 | 2.3 | 19.4 | 6.4
StrongTie | RSNC | Coilspiker | 1 | 2.5 | 43.5 | 5.7 |  |  | 2 | 5.1 | 22 | 3
StrongTie | RSNC | Coilspiker | 1 | 2.5 | 53.5 | 5.7 |  |  | 2 | 5.1 | 22 | 3
StrongTie | RSNC | Coilspiker | 1 | 2.5 | 63.5 | 5.7 |  |  | 2 | 5.1 | 22 | 3
StrongTie | RSNC | Coilspiker | 1 | 2.8 | 73.5 | 6.9 |  |  | 3.2 | 8.9 | 29.4 | 3.4
StrongTie | RSNC | Coilspiker | 1 | 3.1 | 88 | 6.9 |  |  | 4.6 | 8.3 | 18.1 | 3.8
StrongTie | RSNC | Coilspiker | 1 | 3.1 | 64.5 | 6.9 |  |  | 4.6 | 8.3 | 18.1 | 3.8
StrongTie | CNA | Beslagspiker | 3 | 4 | 50 | 8

## Rothoblaas Spiker
Produsent | Type | Usage | Highest service class | d | l | dh | My,Rk [Nm] | faxk[N/mm^2] | fhead,k[N/mm^2] | ftens,k[kN] | Nettside | Ah | ht
ROTHOBLAAS | LBA | High Bond Nail | 2 | 4 | 40 | 8 | 6.5 | 7.5 |  | 6.9
ROTHOBLAAS | LBA | High Bond Nail | 2 | 4 | 50 | 8 | 6.5 | 7.5 |  | 6.9
ROTHOBLAAS | LBA | High Bond Nail | 2 | 4 | 60 | 8 | 6.5 | 7.5 |  | 6.9
ROTHOBLAAS | LBA | High Bond Nail | 2 | 4 | 75 | 8 | 6.5 | 7.5 |  | 6.9
ROTHOBLAAS | LBA | High Bond Nail | 2 | 4 | 100 | 8 | 6.5 | 7.5 |  | 6.9
ROTHOBLAAS | LBA | High Bond Nail | 2 | 6 | 60 | 12 | 19 | 7.5 |  | 11.4
ROTHOBLAAS | LBA | High Bond Nail | 2 | 6 | 80 | 12 | 19 | 7.5 |  | 11.4
ROTHOBLAAS | LBA | High Bond Nail | 2 | 6 | 100 | 12 | 19 | 7.5 |  | 11.4
ROTHOBLAAS | LBAI | High Bond Nail | 3 | 4 | 50 | 8 | 6.5 | 7.5 |  | 6.9

## Rothoblaas Skruer
Produsent | Type | Usage | Highest service class | d | l | dh | My,Rk [Nm] | faxk[N/mm^2] | fhead,k[N/mm^2] | ftens,k[kN] | l1 | l3
ROTHOBLAAS | CTC | Timber-to-concrete floors | 2 | 9 | 240 | 11.5 | 38 | 11.3 |  | 30 | 190
ROTHOBLAAS | CTC | Timber-to-concrete floors | 2 | 9 | 160 | 11.5 | 38 | 11.3 |  | 30 | 110
ROTHOBLAAS | CTC | Timber-to-concrete floors | 2 | 7 | 240 | 9.5 | 20 | 11.3 |  | 20 | 190
ROTHOBLAAS | CTC | Timber-to-concrete floors | 2 | 7 | 160 | 9.5 | 20 | 11.3 |  | 20 | 110
ROTHOBLAAS | HBSPLATE | Pan Head Screw | 2 | 8 | 80 | 14.5 | 9.4937 | 11.7 | 10.5 | 11.3 | 55
ROTHOBLAAS | HBSPLATE | Pan Head Screw | 2 | 8 | 100 | 14.5 | 9.4937 | 11.7 | 10.5 | 11.3 | 75
ROTHOBLAAS | HBSPLATE | Pan Head Screw | 2 | 8 | 120 | 14.5 | 9.4937 | 11.7 | 10.5 | 11.3 | 95
ROTHOBLAAS | HBSPLATE | Pan Head Screw | 2 | 8 | 140 | 14.5 | 9.4937 | 11.7 | 10.5 | 11.3 | 110
ROTHOBLAAS | HBSPLATE | Pan Head Screw | 2 | 8 | 160 | 14.5 | 9.4937 | 11.7 | 10.5 | 11.3 | 130
ROTHOBLAAS | HBSPLATE | Pan Head Screw | 2 | 10 | 100 | 18.25 | 20.0575 | 11.7 | 10.5 | 20.1 | 75
ROTHOBLAAS | HBSPLATE | Pan Head Screw | 2 | 10 | 120 | 18.25 | 20.0575 | 11.7 | 10.5 | 20.1 | 95
ROTHOBLAAS | HBSPLATE | Pan Head Screw | 2 | 10 | 140 | 18.25 | 20.0575 | 11.7 | 10.5 | 20.1 | 110
ROTHOBLAAS | HBSPLATE | Pan Head Screw | 2 | 10 | 160 | 18.25 | 20.0575 | 11.7 | 10.5 | 20.1 | 130
ROTHOBLAAS | HBSPLATE | Pan Head Screw | 2 | 10 | 180 | 18.25 | 20.0575 | 11.7 | 10.5 | 20.1 | 150
ROTHOBLAAS | HBSPLATE | Pan Head Screw | 2 | 12 | 120 | 20.75 | 35.8296 | 11.7 | 10.5 | 31.4 | 90
ROTHOBLAAS | HBSPLATE | Pan Head Screw | 2 | 12 | 140 | 20.75 | 35.8296 | 11.7 | 10.5 | 31.4 | 110
ROTHOBLAAS | HBSPLATE | Pan Head Screw | 2 | 12 | 160 | 20.75 | 35.8296 | 11.7 | 10.5 | 31.4 | 120
ROTHOBLAAS | HBSPLATE | Pan Head Screw | 2 | 12 | 180 | 20.75 | 35.8296 | 11.7 | 10.5 | 31.4 | 140
ROTHOBLAAS | HBSPLATE | Pan Head Screw | 2 | 12 | 200 | 20.75 | 35.8296 | 11.7 | 10.5 | 31.4 | 160
ROTHOBLAAS | HBSPLATEEVO | Pan Head Screw | 3 | 10 | 180 | 18.25 | 35.8 | 11.7 | 10.5 | 31.4 | 150
ROTHOBLAAS | HBSPLATEEVO | Pan Head Screw | 3 | 10 | 160 | 18.25 | 35.8 | 11.7 | 10.5 | 31.4 | 130
ROTHOBLAAS | HBSPLATEEVO | Pan Head Screw | 3 | 10 | 140 | 18.25 | 35.8 | 11.7 | 10.5 | 31.4 | 110
ROTHOBLAAS | HBSPLATEEVO | Pan Head Screw | 3 | 10 | 120 | 18.25 | 35.8 | 11.7 | 10.5 | 31.4 | 95
ROTHOBLAAS | HBSPLATEEVO | Pan Head Screw | 3 | 10 | 100 | 18.25 | 35.8 | 11.7 | 10.5 | 31.4 | 75
ROTHOBLAAS | HBSPLATEEVO | Pan Head Screw | 3 | 10 | 80 | 18.25 | 35.8 | 11.7 | 10.5 | 31.4 | 60
ROTHOBLAAS | HBSPLATEEVO | Pan Head Screw | 3 | 10 | 60 | 18.25 | 35.8 | 11.7 | 10.5 | 31.4 | 52
ROTHOBLAAS | HBSPLATEEVO | Pan Head Screw | 3 | 8 | 160 | 14.5 | 20.1 | 11.7 | 10.5 | 20.1 | 130
ROTHOBLAAS | HBSPLATEEVO | Pan Head Screw | 3 | 8 | 140 | 14.5 | 20.1 | 11.7 | 10.5 | 20.1 | 110
ROTHOBLAAS | HBSPLATEEVO | Pan Head Screw | 3 | 8 | 120 | 14.5 | 20.1 | 11.7 | 10.5 | 20.1 | 95
ROTHOBLAAS | HBSPLATEEVO | Pan Head Screw | 3 | 8 | 100 | 14.5 | 20.1 | 11.7 | 10.5 | 20.1 | 75
ROTHOBLAAS | HBSPLATEEVO | Pan Head Screw | 3 | 8 | 80 | 14.5 | 20.1 | 11.7 | 10.5 | 20.1 | 55
ROTHOBLAAS | HBSPLATEEVO | Pan Head Screw | 3 | 8 | 60 | 14.5 | 20.1 | 11.7 | 10.5 | 20.1 | 52
ROTHOBLAAS | HBSPLATEEVO | Pan Head Screw | 3 | 8 | 40 | 14.5 | 20.1 | 11.7 | 10.5 | 20.1 | 32
ROTHOBLAAS | HBSPLATEEVO | Pan Head Screw | 3 | 6 | 90 | 12 | 9.5 | 11.7 | 10.5 | 11.3 | 55
ROTHOBLAAS | HBSPLATEEVO | Pan Head Screw | 3 | 6 | 80 | 12 | 9.5 | 11.7 | 10.5 | 11.3 | 50
ROTHOBLAAS | HBSPLATEEVO | Pan Head Screw | 3 | 5 | 80 | 9.65 | 5.4 | 11.7 | 10.5 | 7.9 | 50
ROTHOBLAAS | HBSPLATEEVO | Pan Head Screw | 3 | 5 | 70 | 9.65 | 5.4 | 11.7 | 10.5 | 7.9 | 40
ROTHOBLAAS | HBSPLATEEVO | Pan Head Screw | 3 | 5 | 60 | 9.65 | 5.4 | 11.7 | 10.5 | 7.9 | 35
ROTHOBLAAS | HBSPLATEEVO | Pan Head Screw | 3 | 5 | 50 | 9.65 | 5.4 | 11.7 | 10.5 | 7.9 | 30
ROTHOBLAAS | HBS | Countersunk screw | 2 | 12 | 600 | 20.75 | 48 | 11.7 | 10.5 | 33.9 | 120
ROTHOBLAAS | HBS | Countersunk screw | 2 | 12 | 560 | 20.75 | 48 | 11.7 | 10.5 | 33.9 | 120
ROTHOBLAAS | HBS | Countersunk screw | 2 | 12 | 520 | 20.75 | 48 | 11.7 | 10.5 | 33.9 | 120
ROTHOBLAAS | HBS | Countersunk screw | 2 | 12 | 480 | 20.75 | 48 | 11.7 | 10.5 | 33.9 | 120
ROTHOBLAAS | HBS | Countersunk screw | 2 | 12 | 440 | 20.75 | 48 | 11.7 | 10.5 | 33.9 | 120
ROTHOBLAAS | HBS | Countersunk screw | 2 | 12 | 400 | 20.75 | 48 | 11.7 | 10.5 | 33.9 | 120
ROTHOBLAAS | HBS | Countersunk screw | 2 | 12 | 360 | 20.75 | 48 | 11.7 | 10.5 | 33.9 | 120
ROTHOBLAAS | HBS | Countersunk screw | 2 | 12 | 320 | 20.75 | 48 | 11.7 | 10.5 | 33.9 | 120
ROTHOBLAAS | HBS | Countersunk screw | 2 | 12 | 280 | 20.75 | 48 | 11.7 | 10.5 | 33.9 | 80
ROTHOBLAAS | HBS | Countersunk screw | 2 | 12 | 240 | 20.75 | 48 | 11.7 | 10.5 | 33.9 | 80
ROTHOBLAAS | HBS | Countersunk screw | 2 | 12 | 200 | 20.75 | 48 | 11.7 | 10.5 | 33.9 | 80
ROTHOBLAAS | HBS | Countersunk screw | 2 | 12 | 160 | 20.75 | 48 | 11.7 | 10.5 | 33.9 | 80
ROTHOBLAAS | HBS | Countersunk screw | 2 | 12 | 120 | 20.75 | 48 | 11.7 | 10.5 | 33.9 | 80
ROTHOBLAAS | HBS | Countersunk screw | 2 | 10 | 400 | 18.25 | 35.8 | 11.7 | 10.5 | 31.4 | 100
ROTHOBLAAS | HBS | Countersunk screw | 2 | 10 | 380 | 18.25 | 35.8 | 11.7 | 10.5 | 31.4 | 100
ROTHOBLAAS | HBS | Countersunk screw | 2 | 10 | 360 | 18.25 | 35.8 | 11.7 | 10.5 | 31.4 | 100
ROTHOBLAAS | HBS | Countersunk screw | 2 | 10 | 340 | 18.25 | 35.8 | 11.7 | 10.5 | 31.4 | 100
ROTHOBLAAS | HBS | Countersunk screw | 2 | 10 | 320 | 18.25 | 35.8 | 11.7 | 10.5 | 31.4 | 100
ROTHOBLAAS | HBS | Countersunk screw | 2 | 10 | 300 | 18.25 | 35.8 | 11.7 | 10.5 | 31.4 | 100
ROTHOBLAAS | HBS | Countersunk screw | 2 | 10 | 280 | 18.25 | 35.8 | 11.7 | 10.5 | 31.4 | 80
ROTHOBLAAS | HBS | Countersunk screw | 2 | 10 | 260 | 18.25 | 35.8 | 11.7 | 10.5 | 31.4 | 80
ROTHOBLAAS | HBS | Countersunk screw | 2 | 10 | 240 | 18.25 | 35.8 | 11.7 | 10.5 | 31.4 | 80
ROTHOBLAAS | HBS | Countersunk screw | 2 | 10 | 220 | 18.25 | 35.8 | 11.7 | 10.5 | 31.4 | 80
ROTHOBLAAS | HBS | Countersunk screw | 2 | 10 | 200 | 18.25 | 35.8 | 11.7 | 10.5 | 31.4 | 80
ROTHOBLAAS | HBS | Countersunk screw | 2 | 10 | 180 | 18.25 | 35.8 | 11.7 | 10.5 | 31.4 | 80
ROTHOBLAAS | HBS | Countersunk screw | 2 | 10 | 160 | 18.25 | 35.8 | 11.7 | 10.5 | 31.4 | 80
ROTHOBLAAS | HBS | Countersunk screw | 2 | 10 | 140 | 18.25 | 35.8 | 11.7 | 10.5 | 31.4 | 60
ROTHOBLAAS | HBS | Countersunk screw | 2 | 10 | 120 | 18.25 | 35.8 | 11.7 | 10.5 | 31.4 | 60
ROTHOBLAAS | HBS | Countersunk screw | 2 | 10 | 100 | 18.25 | 35.8 | 11.7 | 10.5 | 31.4 | 52
ROTHOBLAAS | HBS | Countersunk screw | 2 | 10 | 80 | 18.25 | 35.8 | 11.7 | 10.5 | 31.4 | 52
ROTHOBLAAS | HBS | Countersunk screw | 2 | 8 | 520 | 14.5 | 20.1 | 11.7 | 10.5 | 20.1 | 100
ROTHOBLAAS | HBS | Countersunk screw | 2 | 8 | 480 | 14.5 | 20.1 | 11.7 | 10.5 | 20.1 | 100
ROTHOBLAAS | HBS | Countersunk screw | 2 | 8 | 440 | 14.5 | 20.1 | 11.7 | 10.5 | 20.1 | 100
ROTHOBLAAS | HBS | Countersunk screw | 2 | 8 | 400 | 14.5 | 20.1 | 11.7 | 10.5 | 20.1 | 100
ROTHOBLAAS | HBS | Countersunk screw | 2 | 8 | 380 | 14.5 | 20.1 | 11.7 | 10.5 | 20.1 | 100
ROTHOBLAAS | HBS | Countersunk screw | 2 | 8 | 360 | 14.5 | 20.1 | 11.7 | 10.5 | 20.1 | 100
ROTHOBLAAS | HBS | Countersunk screw | 2 | 8 | 340 | 14.5 | 20.1 | 11.7 | 10.5 | 20.1 | 100
ROTHOBLAAS | HBS | Countersunk screw | 2 | 8 | 320 | 14.5 | 20.1 | 11.7 | 10.5 | 20.1 | 100
ROTHOBLAAS | HBS | Countersunk screw | 2 | 8 | 300 | 14.5 | 20.1 | 11.7 | 10.5 | 20.1 | 100
ROTHOBLAAS | HBS | Countersunk screw | 2 | 8 | 280 | 14.5 | 20.1 | 11.7 | 10.5 | 20.1 | 80
ROTHOBLAAS | HBS | Countersunk screw | 2 | 8 | 260 | 14.5 | 20.1 | 11.7 | 10.5 | 20.1 | 80
ROTHOBLAAS | HBS | Countersunk screw | 2 | 8 | 240 | 14.5 | 20.1 | 11.7 | 10.5 | 20.1 | 80
ROTHOBLAAS | HBS | Countersunk screw | 2 | 8 | 220 | 14.5 | 20.1 | 11.7 | 10.5 | 20.1 | 80
ROTHOBLAAS | HBS | Countersunk screw | 2 | 8 | 200 | 14.5 | 20.1 | 11.7 | 10.5 | 20.1 | 80
ROTHOBLAAS | HBS | Countersunk screw | 2 | 8 | 180 | 14.5 | 20.1 | 11.7 | 10.5 | 20.1 | 80
ROTHOBLAAS | HBS | Countersunk screw | 2 | 8 | 160 | 14.5 | 20.1 | 11.7 | 10.5 | 20.1 | 80
ROTHOBLAAS | HBS | Countersunk screw | 2 | 8 | 140 | 14.5 | 20.1 | 11.7 | 10.5 | 20.1 | 60
ROTHOBLAAS | HBS | Countersunk screw | 2 | 8 | 120 | 14.5 | 20.1 | 11.7 | 10.5 | 20.1 | 60
ROTHOBLAAS | HBS | Countersunk screw | 2 | 8 | 100 | 14.5 | 20.1 | 11.7 | 10.5 | 20.1 | 52
ROTHOBLAAS | HBS | Countersunk screw | 2 | 8 | 80 | 14.5 | 20.1 | 11.7 | 10.5 | 20.1 | 52
ROTHOBLAAS | HBS | Countersunk screw | 2 | 6 | 300 | 12 | 9.5 | 11.7 | 10.5 | 11.3 | 75
ROTHOBLAAS | HBS | Countersunk screw | 2 | 6 | 280 | 12 | 9.5 | 11.7 | 10.5 | 11.3 | 75
ROTHOBLAAS | HBS | Countersunk screw | 2 | 6 | 260 | 12 | 9.5 | 11.7 | 10.5 | 11.3 | 75
ROTHOBLAAS | HBS | Countersunk screw | 2 | 6 | 240 | 12 | 9.5 | 11.7 | 10.5 | 11.3 | 75
ROTHOBLAAS | HBS | Countersunk screw | 2 | 6 | 220 | 12 | 9.5 | 11.7 | 10.5 | 11.3 | 75
ROTHOBLAAS | HBS | Countersunk screw | 2 | 6 | 200 | 12 | 9.5 | 11.7 | 10.5 | 11.3 | 75
ROTHOBLAAS | HBS | Countersunk screw | 2 | 6 | 180 | 12 | 9.5 | 11.7 | 10.5 | 11.3 | 75
ROTHOBLAAS | HBS | Countersunk screw | 2 | 6 | 160 | 12 | 9.5 | 11.7 | 10.5 | 11.3 | 75
ROTHOBLAAS | HBS | Countersunk screw | 2 | 6 | 150 | 12 | 9.5 | 11.7 | 10.5 | 11.3 | 75
ROTHOBLAAS | HBS | Countersunk screw | 2 | 6 | 140 | 12 | 9.5 | 11.7 | 10.5 | 11.3 | 75
ROTHOBLAAS | HBS | Countersunk screw | 2 | 6 | 130 | 12 | 9.5 | 11.7 | 10.5 | 11.3 | 60
ROTHOBLAAS | HBS | Countersunk screw | 2 | 6 | 120 | 12 | 9.5 | 11.7 | 10.5 | 11.3 | 60
ROTHOBLAAS | HBS | Countersunk screw | 2 | 6 | 110 | 12 | 9.5 | 11.7 | 10.5 | 11.3 | 60
ROTHOBLAAS | HBS | Countersunk screw | 2 | 6 | 100 | 12 | 9.5 | 11.7 | 10.5 | 11.3 | 50
ROTHOBLAAS | HBS | Countersunk screw | 2 | 6 | 90 | 12 | 9.5 | 11.7 | 10.5 | 11.3 | 50
ROTHOBLAAS | HBS | Countersunk screw | 2 | 6 | 80 | 12 | 9.5 | 11.7 | 10.5 | 11.3 | 40
ROTHOBLAAS | HBS | Countersunk screw | 2 | 6 | 70 | 12 | 9.5 | 11.7 | 10.5 | 11.3 | 40
ROTHOBLAAS | HBS | Countersunk screw | 2 | 6 | 60 | 12 | 9.5 | 11.7 | 10.5 | 11.3 | 30
ROTHOBLAAS | HBS | Countersunk screw | 2 | 6 | 50 | 12 | 9.5 | 11.7 | 10.5 | 11.3 | 35
ROTHOBLAAS | HBS | Countersunk screw | 2 | 6 | 40 | 12 | 9.5 | 11.7 | 10.5 | 11.3 | 35
ROTHOBLAAS | HBS | Countersunk screw | 2 | 5 | 120 | 10 | 5.4 | 11.7 | 10.5 | 7.9 | 60
ROTHOBLAAS | HBS | Countersunk screw | 2 | 5 | 100 | 10 | 5.4 | 11.7 | 10.5 | 7.9 | 50
ROTHOBLAAS | HBS | Countersunk screw | 2 | 5 | 90 | 10 | 5.4 | 11.7 | 10.5 | 7.9 | 45
ROTHOBLAAS | HBS | Countersunk screw | 2 | 5 | 80 | 10 | 5.4 | 11.7 | 10.5 | 7.9 | 40
ROTHOBLAAS | HBS | Countersunk screw | 2 | 5 | 70 | 10 | 5.4 | 11.7 | 10.5 | 7.9 | 35
ROTHOBLAAS | HBS | Countersunk screw | 2 | 5 | 60 | 10 | 5.4 | 11.7 | 10.5 | 7.9 | 30
ROTHOBLAAS | HBS | Countersunk screw | 2 | 5 | 50 | 10 | 5.4 | 11.7 | 10.5 | 7.9 | 24
ROTHOBLAAS | HBS | Countersunk screw | 2 | 5 | 45 | 10 | 5.4 | 11.7 | 10.5 | 7.9 | 24
ROTHOBLAAS | HBS | Countersunk screw | 2 | 5 | 40 | 10 | 5.4 | 11.7 | 10.5 | 7.9 | 24
ROTHOBLAAS | HBS | Countersunk screw | 2 | 4.5 | 80 | 9 | 4.1 | 11.7 | 10.5 | 6.4 | 40
ROTHOBLAAS | HBS | Countersunk screw | 2 | 4.5 | 70 | 9 | 4.1 | 11.7 | 10.5 | 6.4 | 40
ROTHOBLAAS | HBS | Countersunk screw | 2 | 4.5 | 60 | 9 | 4.1 | 11.7 | 10.5 | 6.4 | 35
ROTHOBLAAS | HBS | Countersunk screw | 2 | 4.5 | 50 | 9 | 4.1 | 11.7 | 10.5 | 6.4 | 30
ROTHOBLAAS | HBS | Countersunk screw | 2 | 4.5 | 45 | 9 | 4.1 | 11.7 | 10.5 | 6.4 | 30
ROTHOBLAAS | HBS | Countersunk screw | 2 | 4.5 | 40 | 9 | 4.1 | 11.7 | 10.5 | 6.4 | 24
ROTHOBLAAS | HBS | Countersunk screw | 2 | 4 | 80 | 8 | 3 | 11.7 | 10.5 | 5 | 40
ROTHOBLAAS | HBS | Countersunk screw | 2 | 4 | 70 | 8 | 3 | 11.7 | 10.5 | 5 | 40
ROTHOBLAAS | HBS | Countersunk screw | 2 | 4 | 60 | 8 | 3 | 11.7 | 10.5 | 5 | 35
ROTHOBLAAS | HBS | Countersunk screw | 2 | 4 | 50 | 8 | 3 | 11.7 | 10.5 | 5 | 30
ROTHOBLAAS | HBS | Countersunk screw | 2 | 4 | 45 | 8 | 3 | 11.7 | 10.5 | 5 | 30
ROTHOBLAAS | HBS | Countersunk screw | 2 | 4 | 40 | 8 | 3 | 11.7 | 10.5 | 5 | 24
ROTHOBLAAS | HBS | Countersunk screw | 2 | 4 | 35 | 8 | 3 | 11.7 | 10.5 | 5 | 18
ROTHOBLAAS | HBS | Countersunk screw | 2 | 4 | 30 | 8 | 3 | 11.7 | 10.5 | 5 | 18
ROTHOBLAAS | HBS | Countersunk screw | 2 | 3.5 | 50 | 7 | 2.1 | 11.7 | 10.5 | 3.8 | 24
ROTHOBLAAS | HBS | Countersunk screw | 2 | 3.5 | 45 | 7 | 2.1 | 11.7 | 10.5 | 3.8 | 24
ROTHOBLAAS | HBS | Countersunk screw | 2 | 3.5 | 40 | 7 | 2.1 | 11.7 | 10.5 | 3.8 | 18
ROTHOBLAAS | HBSEVO | Countersunk screw | 3 | 8 | 320 | 14.5 | 20.1 | 11.7 | 10.5 | 20.1 | 100
ROTHOBLAAS | HBSEVO | Countersunk screw | 3 | 8 | 280 | 14.5 | 20.1 | 11.7 | 10.5 | 20.1 | 80
ROTHOBLAAS | HBSEVO | Countersunk screw | 3 | 8 | 240 | 14.5 | 20.1 | 11.7 | 10.5 | 20.1 | 80
ROTHOBLAAS | HBSEVO | Countersunk screw | 3 | 8 | 220 | 14.5 | 20.1 | 11.7 | 10.5 | 20.1 | 80
ROTHOBLAAS | HBSEVO | Countersunk screw | 3 | 8 | 200 | 14.5 | 20.1 | 11.7 | 10.5 | 20.1 | 80
ROTHOBLAAS | HBSEVO | Countersunk screw | 3 | 8 | 180 | 14.5 | 20.1 | 11.7 | 10.5 | 20.1 | 80
ROTHOBLAAS | HBSEVO | Countersunk screw | 3 | 8 | 160 | 14.5 | 20.1 | 11.7 | 10.5 | 20.1 | 80
ROTHOBLAAS | HBSEVO | Countersunk screw | 3 | 8 | 140 | 14.5 | 20.1 | 11.7 | 10.5 | 20.1 | 60
ROTHOBLAAS | HBSEVO | Countersunk screw | 3 | 8 | 120 | 14.5 | 20.1 | 11.7 | 10.5 | 20.1 | 60
ROTHOBLAAS | HBSEVO | Countersunk screw | 3 | 8 | 100 | 14.5 | 20.1 | 11.7 | 10.5 | 20.1 | 25
ROTHOBLAAS | HBSEVO | Countersunk screw | 3 | 6 | 200 | 12 | 9.5 | 11.7 | 10.5 | 11.3 | 75
ROTHOBLAAS | HBSEVO | Countersunk screw | 3 | 6 | 160 | 12 | 9.5 | 11.7 | 10.5 | 11.3 | 75
ROTHOBLAAS | HBSEVO | Countersunk screw | 3 | 6 | 140 | 12 | 9.5 | 11.7 | 10.5 | 11.3 | 75
ROTHOBLAAS | HBSEVO | Countersunk screw | 3 | 6 | 120 | 12 | 9.5 | 11.7 | 10.5 | 11.3 | 60
ROTHOBLAAS | HBSEVO | Countersunk screw | 3 | 6 | 100 | 12 | 9.5 | 11.7 | 10.5 | 11.3 | 50
ROTHOBLAAS | HBSEVO | Countersunk screw | 3 | 6 | 80 | 12 | 9.5 | 11.7 | 10.5 | 11.3 | 40
ROTHOBLAAS | HBSEVO | Countersunk screw | 3 | 5 | 100 | 10 | 5.4 | 11.7 | 10.5 | 7.9 | 50
ROTHOBLAAS | HBSEVO | Countersunk screw | 3 | 5 | 90 | 10 | 5.4 | 11.7 | 10.5 | 7.9 | 45
ROTHOBLAAS | HBSEVO | Countersunk screw | 3 | 5 | 80 | 10 | 5.4 | 11.7 | 10.5 | 7.9 | 45
ROTHOBLAAS | LBS | Round head screw for plates | 2 | 7 | 100 | 11 | 14.2 | 11.7 | 10.5 | 15.4 | 100
ROTHOBLAAS | LBS | Round head screw for plates | 2 | 7 | 80 | 11 | 14.2 | 11.7 | 10.5 | 15.4 | 80
ROTHOBLAAS | LBS | Round head screw for plates | 2 | 7 | 60 | 11 | 14.2 | 11.7 | 10.5 | 15.4 | 60
ROTHOBLAAS | LBS | Round head screw for plates | 2 | 5 | 70 | 7.8 | 5.4 | 11.7 | 10.5 | 7.9 | 70
ROTHOBLAAS | LBS | Round head screw for plates | 2 | 5 | 60 | 7.8 | 5.4 | 11.7 | 10.5 | 7.9 | 60
ROTHOBLAAS | LBS | Round head screw for plates | 2 | 5 | 50 | 7.8 | 5.4 | 11.7 | 10.5 | 7.9 | 50
ROTHOBLAAS | LBS | Round head screw for plates | 2 | 5 | 40 | 7.8 | 5.4 | 11.7 | 10.5 | 7.9 | 40
ROTHOBLAAS | LBS | Round head screw for plates | 2 | 5 | 25 | 7.8 | 5.4 | 11.7 | 10.5 | 7.9 | 25
ROTHOBLAAS | SKR | Concrete screw hexagonal | 2 | 12 | 400 | 18 |  |  |  |  | 100
ROTHOBLAAS | SKR | Concrete screw hexagonal | 2 | 12 | 320 | 18 |  |  |  |  | 100
ROTHOBLAAS | SKR | Concrete screw hexagonal | 2 | 12 | 280 | 18 |  |  |  |  | 100
ROTHOBLAAS | SKR | Concrete screw hexagonal | 2 | 12 | 240 | 18 |  |  |  |  | 100
ROTHOBLAAS | SKR | Concrete screw hexagonal | 2 | 12 | 200 | 18 |  |  |  |  | 100
ROTHOBLAAS | SKR | Concrete screw hexagonal | 2 | 12 | 160 | 18 |  |  |  |  | 100
ROTHOBLAAS | SKR | Concrete screw hexagonal | 2 | 12 | 140 | 18 |  |  |  |  | 100
ROTHOBLAAS | SKR | Concrete screw hexagonal | 2 | 12 | 120 | 18 |  |  |  |  | 100
ROTHOBLAAS | SKR | Concrete screw hexagonal | 2 | 12 | 100 | 18 |  |  |  |  | 100
ROTHOBLAAS | SKR | Concrete screw hexagonal | 2 | 10 | 160 | 16 |  |  |  |  | 95
ROTHOBLAAS | SKR | Concrete screw hexagonal | 2 | 10 | 140 | 16 |  |  |  |  | 95
ROTHOBLAAS | SKR | Concrete screw hexagonal | 2 | 10 | 120 | 16 |  |  |  |  | 95
ROTHOBLAAS | SKR | Concrete screw hexagonal | 2 | 10 | 100 | 16 |  |  |  |  | 95
ROTHOBLAAS | SKR | Concrete screw hexagonal | 2 | 10 | 80 | 16 |  |  |  |  | 65
ROTHOBLAAS | SKR | Concrete screw hexagonal | 2 | 7.5 | 100 | 13 |  |  |  |  | 90
ROTHOBLAAS | SKR | Concrete screw hexagonal | 2 | 7.5 | 80 | 13 |  |  |  |  | 60
ROTHOBLAAS | SKR | Concrete screw hexagonal | 2 | 7.5 | 60 | 13 |  |  |  |  | 60
ROTHOBLAAS | SKREVO | Concrete screw hexagonal | 3 | 12 | 100 | 18 |  |  |  |  | 100
ROTHOBLAAS | SKREVO | Concrete screw hexagonal | 3 | 10 | 80 | 16 |  |  |  |  | 65
ROTHOBLAAS | SKREVO | Concrete screw hexagonal | 3 | 7.5 | 60 | 13 |  |  |  |  | 60
ROTHOBLAAS | SKS | Concrete screw countersunk | 2 | 7.5 | 60 | 13 |  |  |  |  | 60
ROTHOBLAAS | SKS | Concrete screw countersunk | 2 | 7.5 | 80 | 13 |  |  |  |  | 60
ROTHOBLAAS | SKS | Concrete screw countersunk | 2 | 7.5 | 100 | 13 |  |  |  |  | 90
ROTHOBLAAS | SKS | Concrete screw countersunk | 2 | 7.5 | 120 | 13 |  |  |  |  | 90
ROTHOBLAAS | SKS | Concrete screw countersunk | 2 | 7.5 | 140 | 13 |  |  |  |  | 90
ROTHOBLAAS | SKS | Concrete screw countersunk | 2 | 7.5 | 160 | 13 |  |  |  |  | 90
ROTHOBLAAS | SKSEVO | Concrete screw countersunk | 3 | 7.5 | 80 | 13 |  |  |  |  | 60
ROTHOBLAAS | SKSEVO | Concrete screw countersunk | 3 | 7.5 | 100 | 13 |  |  |  |  | 90
ROTHOBLAAS | SKSEVO | Concrete screw countersunk | 3 | 7.5 | 120 | 13 |  |  |  |  | 90
ROTHOBLAAS | VGS | Fully threaded screw | 2 | 13 | 1200 | 22 | 70.9 | 11.7 | 0 | 53 | 1200
ROTHOBLAAS | VGS | Fully threaded screw | 2 | 13 | 1100 | 22 | 70.9 | 11.7 | 0 | 53 | 1100
ROTHOBLAAS | VGS | Fully threaded screw | 2 | 13 | 1000 | 22 | 70.9 | 11.7 | 0 | 53 | 1000
ROTHOBLAAS | VGS | Fully threaded screw | 2 | 13 | 900 | 22 | 70.9 | 11.7 | 0 | 53 | 900
ROTHOBLAAS | VGS | Fully threaded screw | 2 | 13 | 800 | 22 | 70.9 | 11.7 | 0 | 53 | 800
ROTHOBLAAS | VGS | Fully threaded screw | 2 | 13 | 700 | 22 | 70.9 | 11.7 | 0 | 53 | 700
ROTHOBLAAS | VGS | Fully threaded screw | 2 | 13 | 600 | 22 | 70.9 | 11.7 | 0 | 53 | 600
ROTHOBLAAS | VGS | Fully threaded screw | 2 | 13 | 500 | 22 | 70.9 | 11.7 | 0 | 53 | 500
ROTHOBLAAS | VGS | Fully threaded screw | 2 | 13 | 400 | 22 | 70.9 | 11.7 | 0 | 53 | 400
ROTHOBLAAS | VGS | Fully threaded screw | 2 | 13 | 300 | 22 | 70.9 | 11.7 | 0 | 53 | 300
ROTHOBLAAS | VGS | Fully threaded screw | 2 | 13 | 200 | 22 | 70.9 | 11.7 | 0 | 53 | 200
ROTHOBLAAS | VGS | Fully threaded screw | 2 | 13 | 150 | 22 | 70.9 | 11.7 | 0 | 53 | 150
ROTHOBLAAS | VGS | Fully threaded screw | 2 | 13 | 100 | 22 | 70.9 | 11.7 | 0 | 53 | 100
ROTHOBLAAS | VGS | Fully threaded screw | 2 | 11 | 800 | 19.3 | 45.9 | 11.7 | 0 | 38 | 800
ROTHOBLAAS | VGS | Fully threaded screw | 2 | 11 | 700 | 19.3 | 45.9 | 11.7 | 0 | 38 | 700
ROTHOBLAAS | VGS | Fully threaded screw | 2 | 11 | 600 | 19.3 | 45.9 | 11.7 | 0 | 38 | 600
ROTHOBLAAS | VGS | Fully threaded screw | 2 | 11 | 550 | 19.3 | 45.9 | 11.7 | 0 | 38 | 550
ROTHOBLAAS | VGS | Fully threaded screw | 2 | 11 | 500 | 19.3 | 45.9 | 11.7 | 0 | 38 | 500
ROTHOBLAAS | VGS | Fully threaded screw | 2 | 11 | 450 | 19.3 | 45.9 | 11.7 | 0 | 38 | 450
ROTHOBLAAS | VGS | Fully threaded screw | 2 | 11 | 400 | 19.3 | 45.9 | 11.7 | 0 | 38 | 400
ROTHOBLAAS | VGS | Fully threaded screw | 2 | 11 | 375 | 19.3 | 45.9 | 11.7 | 0 | 38 | 375
ROTHOBLAAS | VGS | Fully threaded screw | 2 | 11 | 350 | 19.3 | 45.9 | 11.7 | 0 | 38 | 350
ROTHOBLAAS | VGS | Fully threaded screw | 2 | 11 | 325 | 19.3 | 45.9 | 11.7 | 0 | 38 | 325
ROTHOBLAAS | VGS | Fully threaded screw | 2 | 11 | 300 | 19.3 | 45.9 | 11.7 | 0 | 38 | 300
ROTHOBLAAS | VGS | Fully threaded screw | 2 | 11 | 275 | 19.3 | 45.9 | 11.7 | 0 | 38 | 275
ROTHOBLAAS | VGS | Fully threaded screw | 2 | 11 | 250 | 19.3 | 45.9 | 11.7 | 0 | 38 | 250
ROTHOBLAAS | VGS | Fully threaded screw | 2 | 11 | 225 | 19.3 | 45.9 | 11.7 | 0 | 38 | 225
ROTHOBLAAS | VGS | Fully threaded screw | 2 | 11 | 200 | 19.3 | 45.9 | 11.7 | 0 | 38 | 200
ROTHOBLAAS | VGS | Fully threaded screw | 2 | 11 | 175 | 19.3 | 45.9 | 11.7 | 0 | 38 | 175
ROTHOBLAAS | VGS | Fully threaded screw | 2 | 11 | 150 | 19.3 | 45.9 | 11.7 | 0 | 38 | 150
ROTHOBLAAS | VGS | Fully threaded screw | 2 | 11 | 125 | 19.3 | 45.9 | 11.7 | 0 | 38 | 125
ROTHOBLAAS | VGS | Fully threaded screw | 2 | 11 | 100 | 19.3 | 45.9 | 11.7 | 0 | 38 | 100
ROTHOBLAAS | VGS | Fully threaded screw | 2 | 9 | 520 | 16 | 27.2 | 11.7 | 0 | 25.4 | 520
ROTHOBLAAS | VGS | Fully threaded screw | 2 | 9 | 480 | 16 | 27.2 | 11.7 | 0 | 25.4 | 480
ROTHOBLAAS | VGS | Fully threaded screw | 2 | 9 | 440 | 16 | 27.2 | 11.7 | 0 | 25.4 | 440
ROTHOBLAAS | VGS | Fully threaded screw | 2 | 9 | 400 | 16 | 27.2 | 11.7 | 0 | 25.4 | 400
ROTHOBLAAS | VGS | Fully threaded screw | 2 | 9 | 380 | 16 | 27.2 | 11.7 | 0 | 25.4 | 380
ROTHOBLAAS | VGS | Fully threaded screw | 2 | 9 | 360 | 16 | 27.2 | 11.7 | 0 | 25.4 | 360
ROTHOBLAAS | VGS | Fully threaded screw | 2 | 9 | 340 | 16 | 27.2 | 11.7 | 0 | 25.4 | 340
ROTHOBLAAS | VGS | Fully threaded screw | 2 | 9 | 320 | 16 | 27.2 | 11.7 | 0 | 25.4 | 320
ROTHOBLAAS | VGS | Fully threaded screw | 2 | 9 | 300 | 16 | 27.2 | 11.7 | 0 | 25.4 | 300
ROTHOBLAAS | VGS | Fully threaded screw | 2 | 9 | 280 | 16 | 27.2 | 11.7 | 0 | 25.4 | 280
ROTHOBLAAS | VGS | Fully threaded screw | 2 | 9 | 260 | 16 | 27.2 | 11.7 | 0 | 25.4 | 260
ROTHOBLAAS | VGS | Fully threaded screw | 2 | 9 | 240 | 16 | 27.2 | 11.7 | 0 | 25.4 | 240
ROTHOBLAAS | VGS | Fully threaded screw | 2 | 9 | 220 | 16 | 27.2 | 11.7 | 0 | 25.4 | 220
ROTHOBLAAS | VGS | Fully threaded screw | 2 | 9 | 200 | 16 | 27.2 | 11.7 | 0 | 25.4 | 200
ROTHOBLAAS | VGS | Fully threaded screw | 2 | 9 | 180 | 16 | 27.2 | 11.7 | 0 | 25.4 | 180
ROTHOBLAAS | VGS | Fully threaded screw | 2 | 9 | 160 | 16 | 27.2 | 11.7 | 0 | 25.4 | 160
ROTHOBLAAS | VGS | Fully threaded screw | 2 | 9 | 140 | 16 | 27.2 | 11.7 | 0 | 25.4 | 140
ROTHOBLAAS | VGS | Fully threaded screw | 2 | 9 | 120 | 16 | 27.2 | 11.7 | 0 | 25.4 | 120
ROTHOBLAAS | VGS | Fully threaded screw | 2 | 9 | 100 | 16 | 27.2 | 11.7 | 0 | 25.4 | 100
ROTHOBLAAS | VGZEVO | Full threaded screw with cylindrical head | 3 | 9 | 360 | 11.5 | 27.2 | 11.7 | 0 | 25.4 | 360
ROTHOBLAAS | VGZEVO | Full threaded screw with cylindrical head | 3 | 9 | 320 | 11.5 | 27.2 | 11.7 | 0 | 25.4 | 320
ROTHOBLAAS | VGZEVO | Full threaded screw with cylindrical head | 3 | 9 | 280 | 11.5 | 27.2 | 11.7 | 0 | 25.4 | 280
ROTHOBLAAS | VGZEVO | Full threaded screw with cylindrical head | 3 | 9 | 240 | 11.5 | 27.2 | 11.7 | 0 | 25.4 | 240
ROTHOBLAAS | VGZEVO | Full threaded screw with cylindrical head | 3 | 9 | 200 | 11.5 | 27.2 | 11.7 | 0 | 25.4 | 200
ROTHOBLAAS | VGZEVO | Full threaded screw with cylindrical head | 3 | 7 | 300 | 9.5 | 14.2 | 11.7 | 0 | 15.4 | 300
ROTHOBLAAS | VGZEVO | Full threaded screw with cylindrical head | 3 | 7 | 260 | 9.5 | 14.2 | 11.7 | 0 | 15.4 | 260
ROTHOBLAAS | VGZEVO | Full threaded screw with cylindrical head | 3 | 7 | 220 | 9.5 | 14.2 | 11.7 | 0 | 15.4 | 220
ROTHOBLAAS | VGZEVO | Full threaded screw with cylindrical head | 3 | 7 | 180 | 9.5 | 14.2 | 11.7 | 0 | 15.4 | 180
ROTHOBLAAS | VGZEVO | Full threaded screw with cylindrical head | 3 | 7 | 140 | 9.5 | 14.2 | 11.7 | 0 | 15.4 | 140
ROTHOBLAAS | VGZEVO | Full threaded screw with cylindrical head | 3 | 5.6 | 160 | 8 | 10.6 | 11.7 | 0 | 12.3 | 160
ROTHOBLAAS | VGZEVO | Full threaded screw with cylindrical head | 3 | 5.6 | 140 | 8 | 10.6 | 11.7 | 0 | 12.3 | 140
ROTHOBLAAS | VGZEVO | Full threaded screw with cylindrical head | 3 | 5.3 | 120 | 8 | 9.2 | 11.7 | 0 | 11 | 120
ROTHOBLAAS | VGZEVO | Full threaded screw with cylindrical head | 3 | 5.3 | 100 | 8 | 9.2 | 11.7 | 0 | 11 | 100
ROTHOBLAAS | VGZEVO | Full threaded screw with cylindrical head | 3 | 5.3 | 80 | 8 | 9.2 | 11.7 | 0 | 11 | 80
ROTHOBLAAS | VGZHARDWOOD | Fully threaded screw for hardwoods | 2 | 8 | 320 | 11.5 | 33.4 | 42 | 0 | 32 | 320
ROTHOBLAAS | VGZHARDWOOD | Fully threaded screw for hardwoods | 2 | 8 | 280 | 11.5 | 33.4 | 42 | 0 | 32 | 280
ROTHOBLAAS | VGZHARDWOOD | Fully threaded screw for hardwoods | 2 | 8 | 240 | 11.5 | 33.4 | 42 | 0 | 32 | 240
ROTHOBLAAS | VGZHARDWOOD | Fully threaded screw for hardwoods | 2 | 8 | 200 | 11.5 | 33.4 | 42 | 0 | 32 | 200
ROTHOBLAAS | VGZHARDWOOD | Fully threaded screw for hardwoods | 2 | 6 | 260 | 9.5 | 15.8 | 42 | 0 | 18 | 260
ROTHOBLAAS | VGZHARDWOOD | Fully threaded screw for hardwoods | 2 | 6 | 220 | 9.5 | 15.8 | 42 | 0 | 18 | 220
ROTHOBLAAS | VGZHARDWOOD | Fully threaded screw for hardwoods | 2 | 6 | 180 | 9.5 | 15.8 | 42 | 0 | 18 | 180
ROTHOBLAAS | VGZHARDWOOD | Fully threaded screw for hardwoods | 2 | 6 | 140 | 9.5 | 15.8 | 42 | 0 | 18 | 140
ROTHOBLAAS | VGZ | Full threaded screw with cylindrical head | 2 | 11 | 600 | 13.5 | 45.9 | 11.7 | 0 | 38 | 600
ROTHOBLAAS | VGZ | Full threaded screw with cylindrical head | 2 | 11 | 550 | 13.5 | 45.9 | 11.7 | 0 | 38 | 550
ROTHOBLAAS | VGZ | Full threaded screw with cylindrical head | 2 | 11 | 500 | 13.5 | 45.9 | 11.7 | 0 | 38 | 500
ROTHOBLAAS | VGZ | Full threaded screw with cylindrical head | 2 | 11 | 450 | 13.5 | 45.9 | 11.7 | 0 | 38 | 450
ROTHOBLAAS | VGZ | Full threaded screw with cylindrical head | 2 | 11 | 400 | 13.5 | 45.9 | 11.7 | 0 | 38 | 400
ROTHOBLAAS | VGZ | Full threaded screw with cylindrical head | 2 | 11 | 350 | 13.5 | 45.9 | 11.7 | 0 | 38 | 350
ROTHOBLAAS | VGZ | Full threaded screw with cylindrical head | 2 | 11 | 300 | 13.5 | 45.9 | 11.7 | 0 | 38 | 300
ROTHOBLAAS | VGZ | Full threaded screw with cylindrical head | 2 | 11 | 250 | 13.5 | 45.9 | 11.7 | 0 | 38 | 250
ROTHOBLAAS | VGZ | Full threaded screw with cylindrical head | 2 | 9 | 520 | 11.5 | 27.2 | 11.7 | 0 | 25.4 | 520
ROTHOBLAAS | VGZ | Full threaded screw with cylindrical head | 2 | 9 | 480 | 11.5 | 27.2 | 11.7 | 0 | 25.4 | 480
ROTHOBLAAS | VGZ | Full threaded screw with cylindrical head | 2 | 9 | 440 | 11.5 | 27.2 | 11.7 | 0 | 25.4 | 440
ROTHOBLAAS | VGZ | Full threaded screw with cylindrical head | 2 | 9 | 400 | 11.5 | 27.2 | 11.7 | 0 | 25.4 | 400
ROTHOBLAAS | VGZ | Full threaded screw with cylindrical head | 2 | 9 | 380 | 11.5 | 27.2 | 11.7 | 0 | 25.4 | 380
ROTHOBLAAS | VGZ | Full threaded screw with cylindrical head | 2 | 9 | 360 | 11.5 | 27.2 | 11.7 | 0 | 25.4 | 360
ROTHOBLAAS | VGZ | Full threaded screw with cylindrical head | 2 | 9 | 340 | 11.5 | 27.2 | 11.7 | 0 | 25.4 | 340
ROTHOBLAAS | VGZ | Full threaded screw with cylindrical head | 2 | 9 | 320 | 11.5 | 27.2 | 11.7 | 0 | 25.4 | 320
ROTHOBLAAS | VGZ | Full threaded screw with cylindrical head | 2 | 9 | 300 | 11.5 | 27.2 | 11.7 | 0 | 25.4 | 300
ROTHOBLAAS | VGZ | Full threaded screw with cylindrical head | 2 | 9 | 280 | 11.5 | 27.2 | 11.7 | 0 | 25.4 | 280
ROTHOBLAAS | VGZ | Full threaded screw with cylindrical head | 2 | 9 | 260 | 11.5 | 27.2 | 11.7 | 0 | 25.4 | 260
ROTHOBLAAS | VGZ | Full threaded screw with cylindrical head | 2 | 9 | 240 | 11.5 | 27.2 | 11.7 | 0 | 25.4 | 240
ROTHOBLAAS | VGZ | Full threaded screw with cylindrical head | 2 | 9 | 220 | 11.5 | 27.2 | 11.7 | 0 | 25.4 | 220
ROTHOBLAAS | VGZ | Full threaded screw with cylindrical head | 2 | 9 | 200 | 11.5 | 27.2 | 11.7 | 0 | 25.4 | 200
ROTHOBLAAS | VGZ | Full threaded screw with cylindrical head | 2 | 9 | 180 | 11.5 | 27.2 | 11.7 | 0 | 25.4 | 180
ROTHOBLAAS | VGZ | Full threaded screw with cylindrical head | 2 | 9 | 160 | 11.5 | 27.2 | 11.7 | 0 | 25.4 | 160
ROTHOBLAAS | VGZ | Full threaded screw with cylindrical head | 2 | 7 | 380 | 9.5 | 14.2 | 11.7 | 0 | 15.4 | 380
ROTHOBLAAS | VGZ | Full threaded screw with cylindrical head | 2 | 7 | 340 | 9.5 | 14.2 | 11.7 | 0 | 15.4 | 340
ROTHOBLAAS | VGZ | Full threaded screw with cylindrical head | 2 | 7 | 300 | 9.5 | 14.2 | 11.7 | 0 | 15.4 | 300
ROTHOBLAAS | VGZ | Full threaded screw with cylindrical head | 2 | 7 | 280 | 9.5 | 14.2 | 11.7 | 0 | 15.4 | 280
ROTHOBLAAS | VGZ | Full threaded screw with cylindrical head | 2 | 7 | 260 | 9.5 | 14.2 | 11.7 | 0 | 15.4 | 260
ROTHOBLAAS | VGZ | Full threaded screw with cylindrical head | 2 | 7 | 240 | 9.5 | 14.2 | 11.7 | 0 | 15.4 | 240
ROTHOBLAAS | VGZ | Full threaded screw with cylindrical head | 2 | 7 | 220 | 9.5 | 14.2 | 11.7 | 0 | 15.4 | 220
ROTHOBLAAS | VGZ | Full threaded screw with cylindrical head | 2 | 7 | 200 | 9.5 | 14.2 | 11.7 | 0 | 15.4 | 200
ROTHOBLAAS | VGZ | Full threaded screw with cylindrical head | 2 | 7 | 180 | 9.5 | 14.2 | 11.7 | 0 | 15.4 | 180
ROTHOBLAAS | VGZ | Full threaded screw with cylindrical head | 2 | 7 | 160 | 9.5 | 14.2 | 11.7 | 0 | 15.4 | 160
ROTHOBLAAS | VGZ | Full threaded screw with cylindrical head | 2 | 7 | 140 | 9.5 | 14.2 | 11.7 | 0 | 15.4 | 140
ROTHOBLAAS | VGZ | Full threaded screw with cylindrical head | 2 | 7 | 120 | 9.5 | 14.2 | 11.7 | 0 | 15.4 | 120
ROTHOBLAAS | VGZ | Full threaded screw with cylindrical head | 2 | 7 | 100 | 9.5 | 14.2 | 11.7 | 0 | 15.4 | 100
ROTHOBLAAS | VGZ | Full threaded screw with cylindrical head | 2 | 7 | 80 | 9.5 | 14.2 | 11.7 | 0 | 15.4 | 80
ROTHOBLAAS | VGZ | Full threaded screw with cylindrical head | 2 | 5.6 | 160 | 8 | 10.6 | 11.7 | 0 | 12.3 | 160
ROTHOBLAAS | VGZ | Full threaded screw with cylindrical head | 2 | 5.6 | 140 | 8 | 10.6 | 11.7 | 0 | 12.3 | 140
ROTHOBLAAS | VGZ | Full threaded screw with cylindrical head | 2 | 5.3 | 120 | 8 | 9.2 | 11.7 | 0 | 11 | 120
ROTHOBLAAS | VGZ | Full threaded screw with cylindrical head | 2 | 5.3 | 100 | 8 | 9.2 | 11.7 | 0 | 11 | 100
ROTHOBLAAS | VGZ | Full threaded screw with cylindrical head | 2 | 5.3 | 80 | 8 | 9.2 | 11.7 | 0 | 11 | 80
ROTHOBLAAS | TBS | Flange Head Screw | 2 | 6 | 60 | 15.5 | 9.4937 | 11.7 | 10.5 | 11.3 | 40
ROTHOBLAAS | TBS | Flange Head Screw | 2 | 6 | 70 | 15.5 | 9.4937 | 11.7 | 10.5 | 11.3 | 40
ROTHOBLAAS | TBS | Flange Head Screw | 2 | 6 | 80 | 15.5 | 9.4937 | 11.7 | 10.5 | 11.3 | 50
ROTHOBLAAS | TBS | Flange Head Screw | 2 | 6 | 90 | 15.5 | 9.4937 | 11.7 | 10.5 | 11.3 | 50
ROTHOBLAAS | TBS | Flange Head Screw | 2 | 6 | 100 | 15.5 | 9.4937 | 11.7 | 10.5 | 11.3 | 60
ROTHOBLAAS | TBS | Flange Head Screw | 2 | 6 | 120 | 15.5 | 9.4937 | 11.7 | 10.5 | 11.3 | 75
ROTHOBLAAS | TBS | Flange Head Screw | 2 | 6 | 140 | 15.5 | 9.4937 | 11.7 | 10.5 | 11.3 | 75
ROTHOBLAAS | TBS | Flange Head Screw | 2 | 6 | 160 | 15.5 | 9.4937 | 11.7 | 10.5 | 11.3 | 75
ROTHOBLAAS | TBS | Flange Head Screw | 2 | 6 | 180 | 15.5 | 9.4937 | 11.7 | 10.5 | 11.3 | 75
ROTHOBLAAS | TBS | Flange Head Screw | 2 | 6 | 200 | 15.5 | 9.4937 | 11.7 | 10.5 | 11.3 | 75
ROTHOBLAAS | TBS | Flange Head Screw | 2 | 6 | 220 | 15.5 | 9.4937 | 11.7 | 10.5 | 11.3 | 100
ROTHOBLAAS | TBS | Flange Head Screw | 2 | 6 | 240 | 15.5 | 9.4937 | 11.7 | 10.5 | 11.3 | 100
ROTHOBLAAS | TBS | Flange Head Screw | 2 | 6 | 260 | 15.5 | 9.4937 | 11.7 | 10.5 | 11.3 | 100
ROTHOBLAAS | TBS | Flange Head Screw | 2 | 6 | 280 | 15.5 | 9.4937 | 11.7 | 10.5 | 11.3 | 100
ROTHOBLAAS | TBS | Flange Head Screw | 2 | 6 | 300 | 15.5 | 9.4937 | 11.7 | 10.5 | 11.3 | 100
ROTHOBLAAS | TBS | Flange Head Screw | 2 | 8 | 40 | 19 | 20.0575 | 11.7 | 10.5 | 20.1 | 32
ROTHOBLAAS | TBS | Flange Head Screw | 2 | 8 | 60 | 19 | 20.0575 | 11.7 | 10.5 | 20.1 | 52
ROTHOBLAAS | TBS | Flange Head Screw | 2 | 8 | 80 | 19 | 20.0575 | 11.7 | 10.5 | 20.1 | 52
ROTHOBLAAS | TBS | Flange Head Screw | 2 | 8 | 100 | 19 | 20.0575 | 11.7 | 10.5 | 20.1 | 52
ROTHOBLAAS | TBS | Flange Head Screw | 2 | 8 | 120 | 19 | 20.0575 | 11.7 | 10.5 | 20.1 | 80
ROTHOBLAAS | TBS | Flange Head Screw | 2 | 8 | 140 | 19 | 20.0575 | 11.7 | 10.5 | 20.1 | 80
ROTHOBLAAS | TBS | Flange Head Screw | 2 | 8 | 160 | 19 | 20.0575 | 11.7 | 10.5 | 20.1 | 100
ROTHOBLAAS | TBS | Flange Head Screw | 2 | 8 | 180 | 19 | 20.0575 | 11.7 | 10.5 | 20.1 | 100
ROTHOBLAAS | TBS | Flange Head Screw | 2 | 8 | 200 | 19 | 20.0575 | 11.7 | 10.5 | 20.1 | 100
ROTHOBLAAS | TBS | Flange Head Screw | 2 | 8 | 220 | 19 | 20.0575 | 11.7 | 10.5 | 20.1 | 100
ROTHOBLAAS | TBS | Flange Head Screw | 2 | 8 | 240 | 19 | 20.0575 | 11.7 | 10.5 | 20.1 | 100
ROTHOBLAAS | TBS | Flange Head Screw | 2 | 8 | 260 | 19 | 20.0575 | 11.7 | 10.5 | 20.1 | 100
ROTHOBLAAS | TBS | Flange Head Screw | 2 | 8 | 280 | 19 | 20.0575 | 11.7 | 10.5 | 20.1 | 100
ROTHOBLAAS | TBS | Flange Head Screw | 2 | 8 | 300 | 19 | 20.0575 | 11.7 | 10.5 | 20.1 | 100
ROTHOBLAAS | TBS | Flange Head Screw | 2 | 8 | 320 | 19 | 20.0575 | 11.7 | 10.5 | 20.1 | 100
ROTHOBLAAS | TBS | Flange Head Screw | 2 | 8 | 340 | 19 | 20.0575 | 11.7 | 10.5 | 20.1 | 100
ROTHOBLAAS | TBS | Flange Head Screw | 2 | 8 | 360 | 19 | 20.0575 | 11.7 | 10.5 | 20.1 | 100
ROTHOBLAAS | TBS | Flange Head Screw | 2 | 8 | 380 | 19 | 20.0575 | 11.7 | 10.5 | 20.1 | 100
ROTHOBLAAS | TBS | Flange Head Screw | 2 | 8 | 400 | 19 | 20.0575 | 11.7 | 10.5 | 20.1 | 100
ROTHOBLAAS | TBS | Flange Head Screw | 2 | 8 | 440 | 19 | 20.0575 | 11.7 | 10.5 | 20.1 | 100
ROTHOBLAAS | TBS | Flange Head Screw | 2 | 8 | 480 | 19 | 20.0575 | 11.7 | 10.5 | 20.1 | 100
ROTHOBLAAS | TBS | Flange Head Screw | 2 | 8 | 520 | 19 | 20.0575 | 11.7 | 10.5 | 20.1 | 100
ROTHOBLAAS | TBS | Flange Head Screw | 2 | 8 | 200 | 24.5 | 20.0575 | 11.7 | 16 | 20.1 | 120
ROTHOBLAAS | TBS | Flange Head Screw | 2 | 8 | 220 | 24.5 | 20.0575 | 11.7 | 16 | 20.1 | 120
ROTHOBLAAS | TBS | Flange Head Screw | 2 | 8 | 240 | 24.5 | 20.0575 | 11.7 | 16 | 20.1 | 120
ROTHOBLAAS | TBS | Flange Head Screw | 2 | 10 | 100 | 25 | 35.8296 | 11.7 | 10.5 | 31.4 | 52
ROTHOBLAAS | TBS | Flange Head Screw | 2 | 10 | 120 | 25 | 35.8296 | 11.7 | 10.5 | 31.4 | 60
ROTHOBLAAS | TBS | Flange Head Screw | 2 | 10 | 140 | 25 | 35.8296 | 11.7 | 10.5 | 31.4 | 60
ROTHOBLAAS | TBS | Flange Head Screw | 2 | 10 | 160 | 25 | 35.8296 | 11.7 | 10.5 | 31.4 | 80
ROTHOBLAAS | TBS | Flange Head Screw | 2 | 10 | 180 | 25 | 35.8296 | 11.7 | 10.5 | 31.4 | 80
ROTHOBLAAS | TBS | Flange Head Screw | 2 | 10 | 200 | 25 | 35.8296 | 11.7 | 10.5 | 31.4 | 100
ROTHOBLAAS | TBS | Flange Head Screw | 2 | 10 | 220 | 25 | 35.8296 | 11.7 | 10.5 | 31.4 | 100
ROTHOBLAAS | TBS | Flange Head Screw | 2 | 10 | 240 | 25 | 35.8296 | 11.7 | 10.5 | 31.4 | 100
ROTHOBLAAS | TBS | Flange Head Screw | 2 | 10 | 260 | 25 | 35.8296 | 11.7 | 10.5 | 31.4 | 100
ROTHOBLAAS | TBS | Flange Head Screw | 2 | 10 | 280 | 25 | 35.8296 | 11.7 | 10.5 | 31.4 | 100
ROTHOBLAAS | TBS | Flange Head Screw | 2 | 10 | 300 | 25 | 35.8296 | 11.7 | 10.5 | 31.4 | 100
ROTHOBLAAS | TBS | Flange Head Screw | 2 | 10 | 320 | 25 | 35.8296 | 11.7 | 10.5 | 31.4 | 120
ROTHOBLAAS | TBS | Flange Head Screw | 2 | 10 | 340 | 25 | 35.8296 | 11.7 | 10.5 | 31.4 | 120
ROTHOBLAAS | TBS | Flange Head Screw | 2 | 10 | 360 | 25 | 35.8296 | 11.7 | 10.5 | 31.4 | 120
ROTHOBLAAS | TBS | Flange Head Screw | 2 | 10 | 380 | 25 | 35.8296 | 11.7 | 10.5 | 31.4 | 120
ROTHOBLAAS | TBS | Flange Head Screw | 2 | 10 | 400 | 25 | 35.8296 | 11.7 | 10.5 | 31.4 | 120
ROTHOBLAAS | TBS | Flange Head Screw | 2 | 10 | 440 | 25 | 35.8296 | 11.7 | 10.5 | 31.4 | 120
ROTHOBLAAS | TBS | Flange Head Screw | 2 | 10 | 480 | 25 | 35.8296 | 11.7 | 10.5 | 31.4 | 120
ROTHOBLAAS | TBS | Flange Head Screw | 2 | 10 | 520 | 25 | 35.8296 | 11.7 | 10.5 | 31.4 | 120
ROTHOBLAAS | TBSEVO | Flange Head Screw | 3 | 6 | 60 | 15.5 | 9.4937 | 11.7 | 10.5 | 11.3 | 40
ROTHOBLAAS | TBSEVO | Flange Head Screw | 3 | 6 | 80 | 15.5 | 9.4937 | 11.7 | 10.5 | 11.3 | 50
ROTHOBLAAS | TBSEVO | Flange Head Screw | 3 | 6 | 100 | 15.5 | 9.4937 | 11.7 | 10.5 | 11.3 | 60
ROTHOBLAAS | TBSEVO | Flange Head Screw | 3 | 6 | 120 | 15.5 | 9.4937 | 11.7 | 10.5 | 11.3 | 75
ROTHOBLAAS | TBSEVO | Flange Head Screw | 3 | 6 | 140 | 15.5 | 9.4937 | 11.7 | 10.5 | 11.3 | 75
ROTHOBLAAS | TBSEVO | Flange Head Screw | 3 | 6 | 160 | 15.5 | 9.4937 | 11.7 | 10.5 | 11.3 | 75
ROTHOBLAAS | TBSEVO | Flange Head Screw | 3 | 6 | 180 | 15.5 | 9.4937 | 11.7 | 10.5 | 11.3 | 75
ROTHOBLAAS | TBSEVO | Flange Head Screw | 3 | 6 | 200 | 15.5 | 9.4937 | 11.7 | 10.5 | 11.3 | 75
ROTHOBLAAS | TBSEVO | Flange Head Screw | 3 | 8 | 100 | 19 | 20.0575 | 11.7 | 10.5 | 20.1 | 52
ROTHOBLAAS | TBSEVO | Flange Head Screw | 3 | 8 | 120 | 19 | 20.0575 | 11.7 | 10.5 | 20.1 | 80
ROTHOBLAAS | TBSEVO | Flange Head Screw | 3 | 8 | 140 | 19 | 20.0575 | 11.7 | 10.5 | 20.1 | 80
ROTHOBLAAS | TBSEVO | Flange Head Screw | 3 | 8 | 160 | 19 | 20.0575 | 11.7 | 10.5 | 20.1 | 100
ROTHOBLAAS | TBSEVO | Flange Head Screw | 3 | 8 | 180 | 19 | 20.0575 | 11.7 | 10.5 | 20.1 | 100
ROTHOBLAAS | TBSEVO | Flange Head Screw | 3 | 8 | 200 | 19 | 20.0575 | 11.7 | 10.5 | 20.1 | 100
ROTHOBLAAS | TBSEVO | Flange Head Screw | 3 | 8 | 220 | 19 | 20.0575 | 11.7 | 10.5 | 20.1 | 100
ROTHOBLAAS | TBSEVO | Flange Head Screw | 3 | 8 | 240 | 19 | 20.0575 | 11.7 | 10.5 | 20.1 | 100

## Rothoblaas Bolter
Produsent | Type | Usage | Highest service class | d | l | dh | My,Rk [Nm] | faxk[N/mm^2] | fhead,k[N/mm^2] | ftens,k[kN] | fuk[N/mm2] | fyk[N/mm2] | def | Aef
ROTHOBLAAS | EKS | Hexagonal Head Bolt |  | 24 | 85 | 39.98 | 603.6885 |  |  | 254.2 | 800 | 640 | 20.32 | 324.2928 | 259.4342
ROTHOBLAAS | EKS | Hexagonal Head Bolt |  | 24 | 80 | 39.98 | 603.6885 |  |  | 254.2 | 800 | 640 | 20.32 | 324.2928 | 259.4342
ROTHOBLAAS | EKS | Hexagonal Head Bolt |  | 24 | 70 | 39.98 | 603.6885 |  |  | 254.2 | 800 | 640 | 20.32 | 324.2928 | 259.4342
ROTHOBLAAS | EKS | Hexagonal Head Bolt |  | 24 | 65 | 39.98 | 603.6885 |  |  | 254.2 | 800 | 640 | 20.32 | 324.2928 | 259.4342
ROTHOBLAAS | EKS | Hexagonal Head Bolt |  | 24 | 60 | 39.98 | 603.6885 |  |  | 254.2 | 800 | 640 | 20.32 | 324.2928 | 259.4342
ROTHOBLAAS | EKS | Hexagonal Head Bolt |  | 24 | 50 | 39.98 | 603.6885 |  |  | 254.2 | 800 | 640 | 20.32 | 324.2928 | 259.4342
ROTHOBLAAS | EKS | Hexagonal Head Bolt |  | 24 | 40 | 39.98 | 603.6885 |  |  | 254.2 | 800 | 640 | 20.32 | 324.2928 | 259.4342
ROTHOBLAAS | EKS | Hexagonal Head Bolt |  | 20 | 100 | 33.53 | 375.5946 |  |  | 176.4 | 800 | 640 | 16.93 | 225.1147 | 180.0917
ROTHOBLAAS | EKS | Hexagonal Head Bolt |  | 20 | 80 | 33.53 | 375.5946 |  |  | 176.4 | 800 | 640 | 16.93 | 225.1147 | 180.0917
ROTHOBLAAS | EKS | Hexagonal Head Bolt |  | 20 | 70 | 33.53 | 375.5946 |  |  | 176.4 | 800 | 640 | 16.93 | 225.1147 | 180.0917
ROTHOBLAAS | EKS | Hexagonal Head Bolt |  | 20 | 60 | 33.53 | 375.5946 |  |  | 176.4 | 800 | 640 | 16.93 | 225.1147 | 180.0917
ROTHOBLAAS | EKS | Hexagonal Head Bolt |  | 20 | 50 | 33.53 | 375.5946 |  |  | 176.4 | 800 | 640 | 16.93 | 225.1147 | 180.0917
ROTHOBLAAS | EKS | Hexagonal Head Bolt |  | 20 | 40 | 33.53 | 375.5946 |  |  | 176.4 | 800 | 640 | 16.93 | 225.1147 | 180.0917
ROTHOBLAAS | KOTA2 | Round Head Bolt | 3 | 12 | 300 | 20.03 | 76.7454 |  |  | 30.3 | 400 | 320
ROTHOBLAAS | KOTA2 | Round Head Bolt | 3 | 12 | 280 | 20.03 | 76.7454 |  |  | 30.3 | 400 | 320
ROTHOBLAAS | KOTA2 | Round Head Bolt | 3 | 12 | 240 | 20.03 | 76.7454 |  |  | 30.3 | 400 | 320
ROTHOBLAAS | KOTA2 | Round Head Bolt | 3 | 12 | 220 | 20.03 | 76.7454 |  |  | 30.3 | 400 | 320
ROTHOBLAAS | KOTA2 | Round Head Bolt | 3 | 12 | 200 | 20.03 | 76.7454 |  |  | 30.3 | 400 | 320
ROTHOBLAAS | KOTA2 | Round Head Bolt | 3 | 12 | 180 | 20.03 | 76.7454 |  |  | 30.3 | 400 | 320
ROTHOBLAAS | KOTA2 | Round Head Bolt | 3 | 12 | 160 | 20.03 | 76.7454 |  |  | 30.3 | 400 | 320
ROTHOBLAAS | KOTA2 | Round Head Bolt | 3 | 12 | 140 | 20.03 | 76.7454 |  |  | 30.3 | 400 | 320
ROTHOBLAAS | KOTA2 | Round Head Bolt | 3 | 10 | 220 | 17.77 | 47.7729 |  |  | 20.9 | 400 | 320
ROTHOBLAAS | KOTA2 | Round Head Bolt | 3 | 10 | 200 | 17.77 | 47.7729 |  |  | 20.9 | 400 | 320
ROTHOBLAAS | KOTA2 | Round Head Bolt | 3 | 10 | 180 | 17.77 | 47.7729 |  |  | 20.9 | 400 | 320
ROTHOBLAAS | KOTA2 | Round Head Bolt | 3 | 10 | 160 | 17.77 | 47.7729 |  |  | 20.9 | 400 | 320
ROTHOBLAAS | KOTA2 | Round Head Bolt | 3 | 10 | 150 | 17.77 | 47.7729 |  |  | 20.9 | 400 | 320
ROTHOBLAAS | KOTA2 | Round Head Bolt | 3 | 10 | 140 | 17.77 | 47.7729 |  |  | 20.9 | 400 | 320
ROTHOBLAAS | KOTA2 | Round Head Bolt | 3 | 10 | 130 | 17.77 | 47.7729 |  |  | 20.9 | 400 | 320
ROTHOBLAAS | KOTA2 | Round Head Bolt | 3 | 10 | 120 | 17.77 | 47.7729 |  |  | 20.9 | 400 | 320
ROTHOBLAAS | KOTA2 | Round Head Bolt | 3 | 8 | 140 | 14.38 | 26.7433 |  |  | 13.2 | 400 | 320
ROTHOBLAAS | KOTA2 | Round Head Bolt | 3 | 8 | 120 | 14.38 | 26.7433 |  |  | 13.2 | 400 | 320
ROTHOBLAAS | KOTA2 | Round Head Bolt | 3 | 8 | 100 | 14.38 | 26.7433 |  |  | 13.2 | 400 | 320
ROTHOBLAAS | KOTA2 | Round Head Bolt | 3 | 8 | 90 | 14.38 | 26.7433 |  |  | 13.2 | 400 | 320
ROTHOBLAAS | KOTA2 | Round Head Bolt | 3 | 8 | 80 | 14.38 | 26.7433 |  |  | 13.2 | 400 | 320
ROTHOBLAAS | KOTA2 | Round Head Bolt | 3 | 8 | 70 | 14.38 | 26.7433 |  |  | 13.2 | 400 | 320
ROTHOBLAAS | KOTA2 | Round Head Bolt | 3 | 8 | 60 | 14.38 | 26.7433 |  |  | 13.2 | 400 | 320
ROTHOBLAAS | KOTA2 | Round Head Bolt | 3 | 8 | 50 | 14.38 | 26.7433 |  |  | 13.2 | 400 | 320
ROTHOBLAAS | KOT | Round Head Bolt | 1 | 12 | 300 | 20.03 | 76.7454 |  |  | 30.3 | 400 | 320
ROTHOBLAAS | KOT | Round Head Bolt | 1 | 12 | 280 | 20.03 | 76.7454 |  |  | 30.3 | 400 | 320
ROTHOBLAAS | KOT | Round Head Bolt | 1 | 12 | 260 | 20.03 | 76.7454 |  |  | 30.3 | 400 | 320
ROTHOBLAAS | KOT | Round Head Bolt | 1 | 12 | 240 | 20.03 | 76.7454 |  |  | 30.3 | 400 | 320
ROTHOBLAAS | KOT | Round Head Bolt | 1 | 12 | 220 | 20.03 | 76.7454 |  |  | 30.3 | 400 | 320
ROTHOBLAAS | KOT | Round Head Bolt | 1 | 12 | 200 | 20.03 | 76.7454 |  |  | 30.3 | 400 | 320
ROTHOBLAAS | KOT | Round Head Bolt | 1 | 10 | 220 | 17.77 | 47.7729 |  |  | 20.9 | 400 | 320
ROTHOBLAAS | KOT | Round Head Bolt | 1 | 10 | 200 | 17.77 | 47.7729 |  |  | 20.9 | 400 | 320
ROTHOBLAAS | KOT | Round Head Bolt | 1 | 10 | 180 | 17.77 | 47.7729 |  |  | 20.9 | 400 | 320
ROTHOBLAAS | KOT | Round Head Bolt | 1 | 10 | 160 | 17.77 | 47.7729 |  |  | 20.9 | 400 | 320
ROTHOBLAAS | KOT | Round Head Bolt | 1 | 10 | 150 | 17.77 | 47.7729 |  |  | 20.9 | 400 | 320
ROTHOBLAAS | KOT | Round Head Bolt | 1 | 10 | 140 | 17.77 | 47.7729 |  |  | 20.9 | 400 | 320
ROTHOBLAAS | KOT | Round Head Bolt | 1 | 10 | 130 | 17.77 | 47.7729 |  |  | 20.9 | 400 | 320
ROTHOBLAAS | KOT | Round Head Bolt | 1 | 10 | 120 | 17.77 | 47.7729 |  |  | 20.9 | 400 | 320
ROTHOBLAAS | KOT | Round Head Bolt | 1 | 10 | 100 | 17.77 | 47.7729 |  |  | 20.9 | 400 | 320
ROTHOBLAAS | KOT | Round Head Bolt | 1 | 8 | 140 | 14.38 | 26.7433 |  |  | 13.2 | 400 | 320
ROTHOBLAAS | KOT | Round Head Bolt | 1 | 8 | 120 | 14.38 | 26.7433 |  |  | 13.2 | 400 | 320
ROTHOBLAAS | KOT | Round Head Bolt | 1 | 8 | 100 | 14.38 | 26.7433 |  |  | 13.2 | 400 | 320
ROTHOBLAAS | KOT | Round Head Bolt | 1 | 8 | 90 | 14.38 | 26.7433 |  |  | 13.2 | 400 | 320
ROTHOBLAAS | KOT | Round Head Bolt | 1 | 8 | 80 | 14.38 | 26.7433 |  |  | 13.2 | 400 | 320
ROTHOBLAAS | KOT | Round Head Bolt | 1 | 8 | 70 | 14.38 | 26.7433 |  |  | 13.2 | 400 | 320
ROTHOBLAAS | KOT | Round Head Bolt | 1 | 8 | 60 | 14.38 | 26.7433 |  |  | 13.2 | 400 | 320
ROTHOBLAAS | KOT | Round Head Bolt | 1 | 8 | 50 | 14.38 | 26.7433 |  |  | 13.2 | 400 | 320
ROTHOBLAAS | KOSA2 | Hexagonal Head Bolt | 3 | 20 | 400 | 32.95 | 579 |  |  | 176.4 | 800 | 640
ROTHOBLAAS | KOSA2 | Hexagonal Head Bolt | 3 | 20 | 380 | 32.95 | 579 |  |  | 176.4 | 800 | 640
ROTHOBLAAS | KOSA2 | Hexagonal Head Bolt | 3 | 20 | 360 | 32.95 | 579 |  |  | 176.4 | 800 | 640
ROTHOBLAAS | KOSA2 | Hexagonal Head Bolt | 3 | 20 | 340 | 32.95 | 579 |  |  | 176.4 | 800 | 640
ROTHOBLAAS | KOSA2 | Hexagonal Head Bolt | 3 | 20 | 320 | 32.95 | 579 |  |  | 176.4 | 800 | 640
ROTHOBLAAS | KOSA2 | Hexagonal Head Bolt | 3 | 20 | 300 | 32.95 | 579 |  |  | 176.4 | 800 | 640
ROTHOBLAAS | KOSA2 | Hexagonal Head Bolt | 3 | 20 | 280 | 32.95 | 579 |  |  | 176.4 | 800 | 640
ROTHOBLAAS | KOSA2 | Hexagonal Head Bolt | 3 | 20 | 260 | 32.95 | 579 |  |  | 176.4 | 800 | 640
ROTHOBLAAS | KOSA2 | Hexagonal Head Bolt | 3 | 20 | 240 | 32.95 | 579 |  |  | 176.4 | 800 | 640
ROTHOBLAAS | KOSA2 | Hexagonal Head Bolt | 3 | 20 | 220 | 32.95 | 579 |  |  | 176.4 | 800 | 640
ROTHOBLAAS | KOSA2 | Hexagonal Head Bolt | 3 | 20 | 200 | 32.95 | 579 |  |  | 176.4 | 800 | 640
ROTHOBLAAS | KOSA2 | Hexagonal Head Bolt | 3 | 20 | 180 | 32.95 | 579 |  |  | 176.4 | 800 | 640
ROTHOBLAAS | KOSA2 | Hexagonal Head Bolt | 3 | 20 | 160 | 32.95 | 579 |  |  | 176.4 | 800 | 640
ROTHOBLAAS | KOSA2 | Hexagonal Head Bolt | 3 | 16 | 300 | 26.17 | 324 |  |  | 113 | 800 | 640
ROTHOBLAAS | KOSA2 | Hexagonal Head Bolt | 3 | 16 | 280 | 26.17 | 324 |  |  | 113 | 800 | 640
ROTHOBLAAS | KOSA2 | Hexagonal Head Bolt | 3 | 16 | 260 | 26.17 | 324 |  |  | 113 | 800 | 640
ROTHOBLAAS | KOSA2 | Hexagonal Head Bolt | 3 | 16 | 240 | 26.17 | 324 |  |  | 113 | 800 | 640
ROTHOBLAAS | KOSA2 | Hexagonal Head Bolt | 3 | 16 | 220 | 26.17 | 324 |  |  | 113 | 800 | 640
ROTHOBLAAS | KOSA2 | Hexagonal Head Bolt | 3 | 16 | 200 | 26.17 | 324 |  |  | 113 | 800 | 640
ROTHOBLAAS | KOSA2 | Hexagonal Head Bolt | 3 | 16 | 180 | 26.17 | 324 |  |  | 113 | 800 | 640
ROTHOBLAAS | KOSA2 | Hexagonal Head Bolt | 3 | 16 | 160 | 26.17 | 324 |  |  | 113 | 800 | 640
ROTHOBLAAS | KOSA2 | Hexagonal Head Bolt | 3 | 16 | 150 | 26.75 | 324 |  |  | 113 | 800 | 640
ROTHOBLAAS | KOSA2 | Hexagonal Head Bolt | 3 | 16 | 140 | 26.75 | 324 |  |  | 113 | 800 | 640
ROTHOBLAAS | KOSA2 | Hexagonal Head Bolt | 3 | 16 | 120 | 26.75 | 324 |  |  | 113 | 800 | 640
ROTHOBLAAS | KOSA2 | Hexagonal Head Bolt | 3 | 12 | 260 | 20.03 | 153 |  |  | 60.7 | 800 | 640
ROTHOBLAAS | KOSA2 | Hexagonal Head Bolt | 3 | 12 | 240 | 20.03 | 153 |  |  | 60.7 | 800 | 640
ROTHOBLAAS | KOSA2 | Hexagonal Head Bolt | 3 | 12 | 220 | 20.03 | 153 |  |  | 60.7 | 800 | 640
ROTHOBLAAS | KOSA2 | Hexagonal Head Bolt | 3 | 12 | 160 | 20.03 | 153 |  |  | 60.7 | 800 | 640
ROTHOBLAAS | KOSA2 | Hexagonal Head Bolt | 3 | 12 | 180 | 20.03 | 153 |  |  | 60.7 | 800 | 640
ROTHOBLAAS | KOSA2 | Hexagonal Head Bolt | 3 | 12 | 200 | 20.03 | 153 |  |  | 60.7 | 800 | 640
ROTHOBLAAS | KOSA2 | Hexagonal Head Bolt | 3 | 12 | 140 | 20.03 | 153 |  |  | 60.7 | 800 | 640
ROTHOBLAAS | KOSA2 | Hexagonal Head Bolt | 3 | 12 | 120 | 20.03 | 153 |  |  | 60.7 | 800 | 640
ROTHOBLAAS | KOSA2 | Hexagonal Head Bolt | 3 | 12 | 100 | 20.03 | 153 |  |  | 60.7 | 800 | 640
ROTHOBLAAS | KOS | Hexagonal Head Bolt | 1 | 20 | 460 | 32.95 | 579 |  |  | 176.4 | 800 | 640
ROTHOBLAAS | KOS | Hexagonal Head Bolt | 1 | 20 | 440 | 32.95 | 579 |  |  | 176.4 | 800 | 640
ROTHOBLAAS | KOS | Hexagonal Head Bolt | 1 | 20 | 420 | 32.95 | 579 |  |  | 176.4 | 800 | 640
ROTHOBLAAS | KOS | Hexagonal Head Bolt | 1 | 20 | 400 | 32.95 | 579 |  |  | 176.4 | 800 | 640
ROTHOBLAAS | KOS | Hexagonal Head Bolt | 1 | 20 | 380 | 32.95 | 579 |  |  | 176.4 | 800 | 640
ROTHOBLAAS | KOS | Hexagonal Head Bolt | 1 | 20 | 360 | 32.95 | 579 |  |  | 176.4 | 800 | 640
ROTHOBLAAS | KOS | Hexagonal Head Bolt | 1 | 20 | 340 | 32.95 | 579 |  |  | 176.4 | 800 | 640
ROTHOBLAAS | KOS | Hexagonal Head Bolt | 1 | 20 | 320 | 32.95 | 579 |  |  | 176.4 | 800 | 640
ROTHOBLAAS | KOS | Hexagonal Head Bolt | 1 | 20 | 300 | 32.95 | 579 |  |  | 176.4 | 800 | 640
ROTHOBLAAS | KOS | Hexagonal Head Bolt | 1 | 20 | 280 | 32.95 | 579 |  |  | 176.4 | 800 | 640
ROTHOBLAAS | KOS | Hexagonal Head Bolt | 1 | 20 | 260 | 32.95 | 579 |  |  | 176.4 | 800 | 640
ROTHOBLAAS | KOS | Hexagonal Head Bolt | 1 | 20 | 240 | 32.95 | 579 |  |  | 176.4 | 800 | 640
ROTHOBLAAS | KOS | Hexagonal Head Bolt | 1 | 20 | 220 | 32.95 | 579 |  |  | 176.4 | 800 | 640
ROTHOBLAAS | KOS | Hexagonal Head Bolt | 1 | 20 | 200 | 32.95 | 579 |  |  | 176.4 | 800 | 640
ROTHOBLAAS | KOS | Hexagonal Head Bolt | 1 | 20 | 180 | 32.95 | 579 |  |  | 176.4 | 800 | 640
ROTHOBLAAS | KOS | Hexagonal Head Bolt | 1 | 20 | 160 | 32.95 | 579 |  |  | 176.4 | 800 | 640
ROTHOBLAAS | KOS | Hexagonal Head Bolt | 1 | 20 | 140 | 33.53 | 579 |  |  | 176.4 | 800 | 640
ROTHOBLAAS | KOS | Hexagonal Head Bolt | 1 | 20 | 120 | 33.53 | 579 |  |  | 176.4 | 800 | 640
ROTHOBLAAS | KOS | Hexagonal Head Bolt | 1 | 16 | 500 | 26.17 | 324 |  |  | 113 | 800 | 640
ROTHOBLAAS | KOS | Hexagonal Head Bolt | 1 | 16 | 460 | 26.17 | 324 |  |  | 113 | 800 | 640
ROTHOBLAAS | KOS | Hexagonal Head Bolt | 1 | 16 | 440 | 26.17 | 324 |  |  | 113 | 800 | 640
ROTHOBLAAS | KOS | Hexagonal Head Bolt | 1 | 16 | 420 | 26.17 | 324 |  |  | 113 | 800 | 640
ROTHOBLAAS | KOS | Hexagonal Head Bolt | 1 | 16 | 400 | 26.17 | 324 |  |  | 113 | 800 | 640
ROTHOBLAAS | KOS | Hexagonal Head Bolt | 1 | 16 | 380 | 26.17 | 324 |  |  | 113 | 800 | 640
ROTHOBLAAS | KOS | Hexagonal Head Bolt | 1 | 16 | 360 | 26.17 | 324 |  |  | 113 | 800 | 640
ROTHOBLAAS | KOS | Hexagonal Head Bolt | 1 | 16 | 340 | 26.17 | 324 |  |  | 113 | 800 | 640
ROTHOBLAAS | KOS | Hexagonal Head Bolt | 1 | 16 | 320 | 26.17 | 324 |  |  | 113 | 800 | 640
ROTHOBLAAS | KOS | Hexagonal Head Bolt | 1 | 16 | 300 | 26.17 | 324 |  |  | 113 | 800 | 640
ROTHOBLAAS | KOS | Hexagonal Head Bolt | 1 | 16 | 280 | 26.17 | 324 |  |  | 113 | 800 | 640
ROTHOBLAAS | KOS | Hexagonal Head Bolt | 1 | 16 | 260 | 26.17 | 324 |  |  | 113 | 800 | 640
ROTHOBLAAS | KOS | Hexagonal Head Bolt | 1 | 16 | 240 | 26.17 | 324 |  |  | 113 | 800 | 640
ROTHOBLAAS | KOS | Hexagonal Head Bolt | 1 | 16 | 220 | 26.17 | 324 |  |  | 113 | 800 | 640
ROTHOBLAAS | KOS | Hexagonal Head Bolt | 1 | 16 | 200 | 26.17 | 324 |  |  | 113 | 800 | 640
ROTHOBLAAS | KOS | Hexagonal Head Bolt | 1 | 16 | 180 | 26.17 | 324 |  |  | 113 | 800 | 640
ROTHOBLAAS | KOS | Hexagonal Head Bolt | 1 | 16 | 160 | 26.17 | 324 |  |  | 113 | 800 | 640
ROTHOBLAAS | KOS | Hexagonal Head Bolt | 1 | 16 | 140 | 26.75 | 324 |  |  | 113 | 800 | 640
ROTHOBLAAS | KOS | Hexagonal Head Bolt | 1 | 12 | 400 | 20.03 | 153 |  |  | 60.7 | 800 | 640
ROTHOBLAAS | KOS | Hexagonal Head Bolt | 1 | 12 | 380 | 20.03 | 153 |  |  | 60.7 | 800 | 640
ROTHOBLAAS | KOS | Hexagonal Head Bolt | 1 | 12 | 360 | 20.03 | 153 |  |  | 60.7 | 800 | 640
ROTHOBLAAS | KOS | Hexagonal Head Bolt | 1 | 12 | 340 | 20.03 | 153 |  |  | 60.7 | 800 | 640
ROTHOBLAAS | KOS | Hexagonal Head Bolt | 1 | 12 | 320 | 20.03 | 153 |  |  | 60.7 | 800 | 640
ROTHOBLAAS | KOS | Hexagonal Head Bolt | 1 | 12 | 300 | 20.03 | 153 |  |  | 60.7 | 800 | 640
ROTHOBLAAS | KOS | Hexagonal Head Bolt | 1 | 12 | 280 | 20.03 | 153 |  |  | 60.7 | 800 | 640
ROTHOBLAAS | KOS | Hexagonal Head Bolt | 1 | 12 | 260 | 20.03 | 153 |  |  | 60.7 | 800 | 640
ROTHOBLAAS | KOS | Hexagonal Head Bolt | 1 | 12 | 240 | 20.03 | 153 |  |  | 60.7 | 800 | 640
ROTHOBLAAS | KOS | Hexagonal Head Bolt | 1 | 12 | 220 | 20.03 | 153 |  |  | 60.7 | 800 | 640
ROTHOBLAAS | KOS | Hexagonal Head Bolt | 1 | 12 | 200 | 20.03 | 153 |  |  | 60.7 | 800 | 640
ROTHOBLAAS | KOS | Hexagonal Head Bolt | 1 | 12 | 180 | 20.03 | 153 |  |  | 60.7 | 800 | 640
ROTHOBLAAS | KOS | Hexagonal Head Bolt | 1 | 12 | 160 | 20.03 | 153 |  |  | 60.7 | 800 | 640
ROTHOBLAAS | KOS | Hexagonal Head Bolt | 1 | 12 | 140 | 20.03 | 153 |  |  | 60.7 | 800 | 640
ROTHOBLAAS | KOS | Hexagonal Head Bolt | 1 | 12 | 120 | 20.03 | 153 |  |  | 60.7 | 800 | 640
ROTHOBLAAS | KOS | Hexagonal Head Bolt | 1 | 12 | 100 | 20.03 | 153 |  |  | 60.7 | 800 | 640 |  |  |  | 153.4908
ROTHOBLAAS | MGS 4.8 | Threaded rod | 3 | 8 | 1000 | 8 | 15.4004 |  |  | 13.2 | 400 | 320 | 6.47 | 32.8775 | 13.151
ROTHOBLAAS | MGS 4.8 | Threaded rod | 3 | 10 | 1000 | 10 | 28.1563 |  |  | 20.9 | 400 | 320 | 8.16 | 52.2962 | 20.9185
ROTHOBLAAS | MGS 4.8 | Threaded rod | 3 | 12 | 1000 | 12 | 45.932 |  |  | 30.3 | 400 | 320 | 9.85 | 76.2013 | 30.4805
ROTHOBLAAS | MGS 4.8 | Threaded rod | 3 | 14 | 1000 | 14 | 69.4855 |  |  | 41.4 | 400 | 320 | 11.55 | 104.7741 | 41.9096
ROTHOBLAAS | MGS 4.8 | Threaded rod | 3 | 16 | 1000 | 16 | 105.2503 |  |  | 56.5 | 400 | 320 | 13.55 | 144.2011 | 57.6804
ROTHOBLAAS | MGS 4.8 | Threaded rod | 3 | 18 | 1000 | 18 | 135.4368 |  |  | 69.1 | 400 | 320 | 14.93 | 175.0691 | 70.0276
ROTHOBLAAS | MGS 4.8 | Threaded rod | 3 | 20 | 1000 | 20 | 187.7973 |  |  | 88.2 | 400 | 320 | 16.93 | 225.1147 | 90.0459
ROTHOBLAAS | MGS 4.8 | Threaded rod | 3 | 22 | 1000 | 22 | 251.0573 |  |  | 109.1 | 400 | 320 | 18.93 | 281.4434 | 112.5774
ROTHOBLAAS | MGS 4.8 | Threaded rod | 3 | 24 | 1000 | 24 | 301.8442 |  |  | 127.1 | 400 | 320 | 20.32 | 324.2928 | 129.7171
ROTHOBLAAS | MGS 4.8 | Threaded rod | 3 | 27 | 1000 | 27 | 431.7929 |  |  | 165.2 | 400 | 320 | 23.32 | 427.1171 | 170.8468
ROTHOBLAAS | MGS 4.8 | Threaded rod | 3 | 30 | 1000 | 30 | 556.4763 |  |  | 202 | 400 | 320 | 25.71 | 519.1514 | 207.6606
ROTHOBLAAS | MGS 8.8 | Threaded rod | 3 | 8 | 1000 | 8 | 30.8008 |  |  | 26.4 | 800 | 640 | 6.47 | 32.8775 | 26.302
ROTHOBLAAS | MGS 8.8 | Threaded rod | 3 | 10 | 1000 | 10 | 56.3126 |  |  | 41.8 | 800 | 640 | 8.16 | 52.2962 | 41.837
ROTHOBLAAS | MGS 8.8 | Threaded rod | 3 | 12 | 1000 | 12 | 91.864 |  |  | 60.7 | 800 | 640 | 9.85 | 76.2013 | 60.961
ROTHOBLAAS | MGS 8.8 | Threaded rod | 3 | 14 | 1000 | 14 | 138.9711 |  |  | 82.8 | 800 | 640 | 11.55 | 104.7741 | 83.8193
ROTHOBLAAS | MGS 8.8 | Threaded rod | 3 | 16 | 1000 | 16 | 210.5006 |  |  | 113 | 800 | 640 | 13.55 | 144.2011 | 115.3609
ROTHOBLAAS | MGS 8.8 | Threaded rod | 3 | 18 | 1000 | 18 | 270.8736 |  |  | 138.2 | 800 | 640 | 14.93 | 175.0691 | 140.0553
ROTHOBLAAS | MGS 8.8 | Threaded rod | 3 | 20 | 1000 | 20 | 375.5946 |  |  | 176.4 | 800 | 640 | 16.93 | 225.1147 | 180.0917
ROTHOBLAAS | MGS 8.8 | Threaded rod | 3 | 22 | 1000 | 22 | 502.1146 |  |  | 218.2 | 800 | 640 | 18.93 | 281.4434 | 225.1547
ROTHOBLAAS | MGS 8.8 | Threaded rod | 3 | 24 | 1000 | 24 | 603.6885 |  |  | 254.2 | 800 | 640 | 20.32 | 324.2928 | 259.4342
ROTHOBLAAS | MGS 8.8 | Threaded rod | 3 | 27 | 1000 | 27 | 863.5857 |  |  | 330.5 | 800 | 640 | 23.32 | 427.1171 | 341.6937
ROTHOBLAAS | MGS 8.8 | Threaded rod | 3 | 30 | 1000 | 30 | 1112.9525 |  |  | 403.9 | 800 | 640 | 25.71 | 519.1514 | 415.3211

## Rothoblaas Skiver
Produsent | Type | Usage | rod | d int | d ext | s | N ax,k | Aef | N/Aef [N/mm^2] | 12*t | 4*d
ROTHOBLAAS | ULS DIN 9021 | Washer S235 DIN 9021 | 8 | 8.4 | 24 | 2 | 2.9773 | 396.9716 | 7.5 | 24 | 32 | 24
ROTHOBLAAS | ULS DIN 9021 | Washer S235 DIN 9021 | 10 | 10.5 | 30 | 2.5 | 4.65 | 620.2682 | 7.4968 | 30 | 40 | 30
ROTHOBLAAS | ULS DIN 9021 | Washer S235 DIN 9021 | 12 | 13 | 37 | 3 | 7.07 | 942.4778 | 7.5015 | 36 | 48 | 36
ROTHOBLAAS | ULS DIN 9021 | Washer S235 DIN 9021 | 14 | 15 | 44 | 3 | 10.0786 | 1343.8163 | 7.5 | 36 | 56 | 36
ROTHOBLAAS | ULS DIN 9021 | Washer S235 DIN 9021 | 16 | 17 | 50 | 3 | 13.02 | 1736.5153 | 7.4978 | 36 | 64 | 36
ROTHOBLAAS | ULS DIN 9021 | Washer S235 DIN 9021 | 18 | 20 | 56 | 4 | 16.1164 | 2148.8494 | 7.5 | 48 | 72 | 48
ROTHOBLAAS | ULS DIN 9021 | Washer S235 DIN 9021 | 20 | 22 | 60 | 4 | 18.35 | 2447.3007 | 7.4981 | 48 | 80 | 48
ROTHOBLAAS | ULS DIN 440 R | Washer S235 DIN 440 R | 10 | 11 | 34 | 3 | 6.1 | 812.8871 | 7.5041 | 36 | 40 | 36
ROTHOBLAAS | ULS DIN 440 R | Washer S235 DIN 440 R | 12 | 13.5 | 44 | 4 | 10.33 | 1377.392 | 7.4997 | 48 | 48 | 48
ROTHOBLAAS | ULS DIN 440 R | Washer S235 DIN 440 R | 16 | 17.5 | 56 | 5 | 16.67 | 2222.4805 | 7.5006 | 60 | 64 | 60
ROTHOBLAAS | ULS DIN 440 R | Washer S235 DIN 440 R | 20 | 22 | 72 | 6 | 27.69 | 3691.3714 | 7.5013 | 72 | 80 | 72
ROTHOBLAAS | ULS DIN 440 R | Washer S235 DIN 440 R | 22 | 24 | 80 | 6 | 34.31 | 4574.1589 | 7.5008 | 72 | 88 | 72
ROTHOBLAAS | ULS DIN 1052 | Washer S235 DIN 1052 | 12 | 14 | 58 | 6 | 18.66 | 2488.1414 | 7.4996 | 72 | 48 | 48
ROTHOBLAAS | ULS DIN 1052 | Washer S235 DIN 1052 | 16 | 18 | 68 | 6 | 25.33 | 3377.2121 | 7.5003 | 72 | 64 | 64
ROTHOBLAAS | ULS DIN 1052 | Washer S235 DIN 1052 | 20 | 22 | 80 | 8 | 34.85 | 4646.4155 | 7.5004 | 96 | 80 | 80
ROTHOBLAAS | ULS DIN 1052 | Washer S235 DIN 1052 | 22 | 25 | 92 | 8 | 46.1755 | 6156.7362 | 7.5 | 96 | 88 | 88
ROTHOBLAAS | ULS DIN 1052 | Washer S235 DIN 1052 | 24 | 27 | 105 | 8 | 60.65 | 8086.4595 | 7.5002 | 96 | 96 | 96
ROTHOBLAAS | ULS DIN 125 A | Washer DIN 125 A | 8 | 8.4 | 16 | 1.6 | 1.0923 | 145.6442 | 7.5 | 19.2 | 32 | 19.2
ROTHOBLAAS | ULS DIN 125 A | Washer DIN 125 A | 10 | 10.5 | 20 | 2 | 1.71 | 227.5691 | 7.5142 | 24 | 40 | 24
ROTHOBLAAS | ULS DIN 125 A | Washer DIN 125 A | 12 | 13 | 24 | 2.5 | 2.4 | 319.6571 | 7.508 | 30 | 48 | 30
ROTHOBLAAS | ULS DIN 125 A | Washer DIN 125 A | 16 | 17 | 30 | 3 | 3.6 | 479.8783 | 7.5019 | 36 | 64 | 36
ROTHOBLAAS | ULS DIN 125 A | Washer DIN 125 A | 20 | 21 | 37 | 3 | 5.47 | 728.8495 | 7.505 | 36 | 80 | 36
ROTHOBLAAS | ULS DIN 125 A | Washer DIN 125 A | 24 | 25 | 44 | 4 | 7.72 | 1029.657 | 7.4976 | 48 | 96 | 48
ROTHOBLAAS | ULS DIN 125 A | Washer DIN 125 A | 27 | 28 | 50 | 4 | 10.1081 | 1347.7432 | 7.5 | 48 | 108 | 48
ROTHOBLAAS | ULS DIN 125 A | Washer DIN 125 A | 30 | 31 | 56 | 4 | 12.8118 | 1708.241 | 7.5 | 48 | 120 | 48
ROTHOBLAAS | HUS | HBS | 6 | 7.5 | 20 | 4 | 2.0249 | 269.9806 | 7.5 | 48 | 24 | 24
ROTHOBLAAS | HUS | HBS | 8 | 8.5 | 25 | 5 | 3.256 | 434.1288 | 7.5 | 60 | 32 | 32
ROTHOBLAAS | HUS | HBS | 10 | 11 | 32 | 6 | 5.3191 | 709.2145 | 7.5 | 72 | 40 | 40
ROTHOBLAAS | HUS | HBS | 12 | 14 | 37 | 7.5 | 6.9095 | 921.272 | 7.5 | 90 | 48 | 48

## Rothoblaas Sharp Metal
Produsent | Type | Usage | Highest service class | Width | with screw | fv0k | fv90k | fvEGk | kser0k | kser90k | kserEGk
ROTHOBLAAS | SHARP50 | Sharp Metal Low Density | 2 | 50 | false | 0.93 | 0.2 | 1.03 | 3.13 | 0.65 | 4.19
ROTHOBLAAS | SHARP50H | Sharp Metal High Density | 2 | 50 | false | 1.15 | 0.51 | 1.03 | 6.47 | 0.9 | 5
ROTHOBLAAS | SHARP50 | Sharp Metal Low Density | 2 | 50 | true | 2.02 | 2.11 | 1.92 | 3.13 | 0.65 | 4.19
ROTHOBLAAS | SHARP50H | Sharp Metal High Density | 2 | 50 | true | 2.24 | 2.42 | 1.92 | 6.47 | 0.9 | 5

## ESSVE Skruer
Produsent | Type | Usage | Highest service class | d | l | dh | My,Rk [Nm] | faxk[N/mm^2] | fhead,k[N/mm^2] | ftens,k[kN] | l1 | l3
ESSVE | CY-FT | Helgjenget, sylindrisk hode, C2 | 2 | 8 | 160 | 10.2 | 20.3 | 13.1 | 0 | 24.1 | 150
ESSVE | CY-FT | Helgjenget, sylindrisk hode, C2 | 2 | 8 | 180 | 10.2 | 20.3 | 13.1 | 0 | 24.1 | 170
ESSVE | CY-FT | Helgjenget, sylindrisk hode, C2 | 2 | 8 | 200 | 10.2 | 20.3 | 13.1 | 0 | 24.1 | 190
ESSVE | CY-FT | Helgjenget, sylindrisk hode, C2 | 2 | 8 | 220 | 10.2 | 20.3 | 13.1 | 0 | 24.1 | 210
ESSVE | CY-FT | Helgjenget, sylindrisk hode, C2 | 2 | 8 | 240 | 10.2 | 20.3 | 13.1 | 0 | 24.1 | 230
ESSVE | CY-FT | Helgjenget, sylindrisk hode, C2 | 2 | 8 | 260 | 10.2 | 20.3 | 13.1 | 0 | 24.1 | 250
ESSVE | CY-FT | Helgjenget, sylindrisk hode, C2 | 2 | 8 | 280 | 10.2 | 20.3 | 13.1 | 0 | 24.1 | 270
ESSVE | CY-FT | Helgjenget, sylindrisk hode, C2 | 2 | 8 | 300 | 10.2 | 20.3 | 13.1 | 0 | 24.1 | 290
ESSVE | CY-FT | Helgjenget, sylindrisk hode, C2 | 2 | 8 | 325 | 10.2 | 20.3 | 13.1 | 0 | 24.1 | 315
ESSVE | CY-FT | Helgjenget, sylindrisk hode, C2 | 2 | 10 | 300 | 13.4 | 36.7 | 12.5 | 0 | 40 | 288
ESSVE | CY-FT | Helgjenget, sylindrisk hode, C2 | 2 | 10 | 325 | 13.4 | 36.7 | 12.5 | 0 | 40 | 301
ESSVE | CY-FT | Helgjenget, sylindrisk hode, C2 | 2 | 10 | 350 | 13.4 | 36.7 | 12.5 | 0 | 40 | 326
ESSVE | CY-FT | Helgjenget, sylindrisk hode, C2 | 2 | 10 | 375 | 13.4 | 36.7 | 12.5 | 0 | 40 | 351
ESSVE | CY-FT | Helgjenget, sylindrisk hode, C2 | 2 | 10 | 400 | 13.4 | 36.7 | 12.5 | 0 | 40 | 376
ESSVE | CY-FT | Helgjenget, sylindrisk hode, C2 | 2 | 10 | 450 | 13.4 | 36.7 | 12.5 | 0 | 40 | 428
ESSVE | CY-FT | Helgjenget, sylindrisk hode, C2 | 2 | 10 | 500 | 13.4 | 36.7 | 12.5 | 0 | 40 | 476
ESSVE | CY-FT | Helgjenget, sylindrisk hode, C2 | 2 | 10 | 600 | 13.4 | 36.7 | 12.5 | 0 | 40 | 576
ESSVE | CY-FT | Helgjenget, sylindrisk hode, C2 | 2 | 10 | 800 | 13.4 | 36.7 | 12.5 | 0 | 40 | 786
ESSVE | CY-FT | Helgjenget, sylindrisk hode, C2 | 2 | 10 | 1000 | 13.4 | 36.7 | 12.5 | 0 | 40 | 976
ESSVE | C-PT | Delgjenget, forsenket hode, C2 | 2 | 8 | 120 | 15 | 22.6 | 10.9 | 12.4 | 22.6 | 80
ESSVE | C-PT | Delgjenget, forsenket hode, C2 | 2 | 8 | 160 | 15 | 22.6 | 10.9 | 12.4 | 22.6 | 80
ESSVE | C-PT | Delgjenget, forsenket hode, C2 | 2 | 8 | 180 | 15 | 22.6 | 10.9 | 12.4 | 22.6 | 100
ESSVE | C-PT | Delgjenget, forsenket hode, C2 | 2 | 8 | 200 | 15 | 22.6 | 10.9 | 12.4 | 22.6 | 100
ESSVE | C-PT | Delgjenget, forsenket hode, C2 | 2 | 8 | 240 | 15 | 22.6 | 10.9 | 12.4 | 22.6 | 100
ESSVE | C-PT | Delgjenget, forsenket hode, C2 | 2 | 8 | 280 | 15 | 22.6 | 10.9 | 12.4 | 22.6 | 100
ESSVE | C-PT | Delgjenget, forsenket hode, C2 | 2 | 8 | 320 | 15 | 22.6 | 10.9 | 12.4 | 22.6 | 100
ESSVE | C-PT | Delgjenget, forsenket hode, C2 | 2 | 8 | 360 | 15 | 22.6 | 10.9 | 12.4 | 22.6 | 100
ESSVE | C-PT | Delgjenget, forsenket hode, C2 | 2 | 8 | 400 | 15 | 22.6 | 10.9 | 12.4 | 22.6 | 100
ESSVE | C-PT | Delgjenget, forsenket hode, C2 | 2 | 8 | 440 | 15 | 22.6 | 10.9 | 12.4 | 22.6 | 100
ESSVE | C-PT | Delgjenget, forsenket hode, C2 | 2 | 8 | 480 | 15 | 22.6 | 10.9 | 12.4 | 22.6 | 100
ESSVE | C-PT | Delgjenget, forsenket hode, C2 | 2 | 10 | 200 | 18.5 | 33.6 | 11 | 12.2 | 33.6 | 100
ESSVE | C-PT | Delgjenget, forsenket hode, C2 | 2 | 10 | 240 | 18.5 | 33.6 | 11 | 12.2 | 33.6 | 100
ESSVE | C-PT | Delgjenget, forsenket hode, C2 | 2 | 10 | 280 | 18.5 | 33.6 | 11 | 12.2 | 33.6 | 100
ESSVE | C-PT | Delgjenget, forsenket hode, C2 | 2 | 10 | 320 | 18.5 | 33.6 | 11 | 12.2 | 33.6 | 100
ESSVE | C-PT | Delgjenget, forsenket hode, C2 | 2 | 10 | 360 | 18.5 | 33.6 | 11 | 12.2 | 33.6 | 100
ESSVE | C-PT | Delgjenget, forsenket hode, C2 | 2 | 10 | 400 | 18.5 | 33.6 | 11 | 12.2 | 33.6 | 100
ESSVE | C-PT | Delgjenget, forsenket hode, C2 | 2 | 10 | 440 | 18.5 | 33.6 | 11 | 12.2 | 33.6 | 100
ESSVE | C-PT | Delgjenget, forsenket hode, C2 | 2 | 10 | 480 | 18.5 | 33.6 | 11 | 12.2 | 33.6 | 100
ESSVE | C-PT | Delgjenget, forsenket hode, C2 | 2 | 12 | 200 | 20 | 46.9 | 11.2 | 11 | 46.9 | 100
ESSVE | C-PT | Delgjenget, forsenket hode, C2 | 2 | 12 | 240 | 20 | 46.9 | 11.2 | 11 | 46.9 | 100
ESSVE | C-PT | Delgjenget, forsenket hode, C2 | 2 | 12 | 280 | 20 | 46.9 | 11.2 | 11 | 46.9 | 100
ESSVE | C-PT | Delgjenget, forsenket hode, C2 | 2 | 12 | 320 | 20 | 46.9 | 11.2 | 11 | 46.9 | 120
ESSVE | C-PT | Delgjenget, forsenket hode, C2 | 2 | 12 | 360 | 20 | 46.9 | 11.2 | 11 | 46.9 | 120
ESSVE | C-PT | Delgjenget, forsenket hode, C2 | 2 | 12 | 400 | 20 | 46.9 | 11.2 | 11 | 46.9 | 120
ESSVE | H-PT | Herdet karbonstål, C1 | 1 | 8 | 80 | 12 | 22.6 | 10.9 | 16.5 | 23.3 | 50
ESSVE | H-PT | Herdet karbonstål, C1 | 1 | 8 | 100 | 12 | 22.6 | 10.9 | 16.5 | 23.3 | 60
ESSVE | H-PT | Herdet karbonstål, C1 | 1 | 8 | 120 | 12 | 22.6 | 10.9 | 16.5 | 23.3 | 80
ESSVE | H-PT | Herdet karbonstål, C1 | 1 | 8 | 140 | 12 | 22.6 | 10.9 | 16.5 | 23.3 | 80
ESSVE | H-PT | Herdet karbonstål, C1 | 1 | 8 | 160 | 12 | 22.6 | 10.9 | 16.5 | 23.3 | 80
ESSVE | H-PT | Herdet karbonstål, C1 | 1 | 8 | 180 | 12 | 22.6 | 10.9 | 16.5 | 23.3 | 100
ESSVE | H-PT | Herdet karbonstål, C1 | 1 | 8 | 200 | 12 | 22.6 | 10.9 | 16.5 | 23.3 | 100
ESSVE | H-PT | Herdet karbonstål, C1 | 1 | 10 | 80 | 15 | 33.6 | 11 | 16.7 | 35 | 50
ESSVE | H-PT | Herdet karbonstål, C1 | 1 | 10 | 100 | 15 | 33.6 | 11 | 16.7 | 35 | 60
ESSVE | H-PT | Herdet karbonstål, C1 | 1 | 10 | 120 | 15 | 33.6 | 11 | 16.7 | 35 | 80
ESSVE | H-PT | Herdet karbonstål, C1 | 1 | 10 | 140 | 15 | 33.6 | 11 | 16.7 | 35 | 80
ESSVE | H-PT | Herdet karbonstål, C1 | 1 | 10 | 160 | 15 | 33.6 | 11 | 16.7 | 35 | 80
ESSVE | H-PT | Herdet karbonstål, C1 | 1 | 10 | 180 | 15 | 33.6 | 11 | 16.7 | 35 | 100
ESSVE | H-PT | Herdet karbonstål, C1 | 1 | 10 | 200 | 15 | 33.6 | 11 | 16.7 | 35 | 100
ESSVE | H-FT | Helgjenget, sekskanthode, C1 | 1 | 12 | 60 | 17 | 48.5 | 11.2 | 17.1 | 45 | 48
ESSVE | H-FT | Helgjenget, sekskanthode, C1 | 1 | 12 | 80 | 17 | 48.5 | 11.2 | 17.1 | 45 | 68
ESSVE | H-FT | Helgjenget, sekskanthode, C1 | 1 | 12 | 120 | 17 | 48.5 | 11.2 | 17.1 | 45 | 100
ESSVE | H-FT | Helgjenget, sekskanthode, C1 | 1 | 12 | 140 | 17 | 48.5 | 11.2 | 17.1 | 45 | 125
ESSVE | H-FT | Helgjenget, sekskanthode, C1 | 1 | 12 | 160 | 17 | 48.5 | 11.2 | 17.1 | 45 | 144
ESSVE | H-FT | Helgjenget, sekskanthode, C1 | 1 | 12 | 180 | 17 | 48.5 | 11.2 | 17.1 | 45 | 165
ESSVE | H-FT | Helgjenget, sekskanthode, C1 | 1 | 12 | 220 | 17 | 48.5 | 11.2 | 17.1 | 45 | 205
ESSVE | ET-T | Dobbelgjenget, sylinderhode, C4 | 3 | 6.5 | 65 | 8 | 13 | 15.7 | 0 | 14.8 | 22 | 22
ESSVE | ET-T | Dobbelgjenget, sylinderhode, C4 | 3 | 6.5 | 90 | 8 | 13 | 15.7 | 0 | 14.8 | 38 | 38
ESSVE | ET-T | Dobbelgjenget, sylinderhode, C4 | 3 | 6.5 | 130 | 8 | 13 | 15.7 | 0 | 14.8 | 38 | 38
ESSVE | ET-T | Dobbelgjenget, sylinderhode, C4 | 3 | 6.5 | 160 | 8 | 13 | 15.7 | 0 | 14.8 | 60 | 60
ESSVE | ET-T | Dobbelgjenget, sylinderhode, C4 | 3 | 6.5 | 190 | 8 | 13 | 15.7 | 0 | 14.8 | 80 | 80
ESSVE | ET-T | Dobbelgjenget, sylinderhode, C4 | 3 | 6.5 | 220 | 8 | 13 | 15.7 | 0 | 14.8 | 95 | 95
ESSVE | ET-T | Dobbelgjenget, sylinderhode, C4 | 3 | 8.2 | 90 | 10 | 24.5 | 13.1 | 0 | 23.2 | 38 | 38
ESSVE | ET-T | Dobbelgjenget, sylinderhode, C4 | 3 | 8.2 | 130 | 10 | 24.5 | 13.1 | 0 | 23.2 | 38 | 38
ESSVE | ET-T | Dobbelgjenget, sylinderhode, C4 | 3 | 8.2 | 160 | 10 | 24.5 | 13.1 | 0 | 23.2 | 60 | 60
ESSVE | ET-T | Dobbelgjenget, sylinderhode, C4 | 3 | 8.2 | 190 | 10 | 24.5 | 13.1 | 0 | 23.2 | 80 | 80
ESSVE | ET-T | Dobbelgjenget, sylinderhode, C4 | 3 | 8.2 | 220 | 10 | 24.5 | 13.1 | 0 | 23.2 | 95 | 95
ESSVE | ET-T | Dobbelgjenget, sylinderhode, C4 | 3 | 8.2 | 245 | 10 | 24.5 | 13.1 | 0 | 23.2 | 107 | 107
ESSVE | ET-T | Dobbelgjenget, sylinderhode, C4 | 3 | 8.2 | 275 | 10 | 24.5 | 13.1 | 0 | 23.2 | 107 | 107
ESSVE | ET-T | Dobbelgjenget, sylinderhode, C4 | 3 | 8.2 | 300 | 10 | 24.5 | 13.1 | 0 | 23.2 | 135 | 135
ESSVE | ET-T | Dobbelgjenget, sylinderhode, C4 | 3 | 8.2 | 330 | 10 | 24.5 | 13.1 | 0 | 23.2 | 135 | 135
ESSVE | HEX | Sekskanthode, C1 | 3 | 6 | 50 | 12.5 | 9.9 | 9.2 | 14.9 | 9.5 | 40
ESSVE | HEX | Sekskanthode, C2 | 3 | 6 | 70 | 12.5 | 9.9 | 9.2 | 14.9 | 9.5 | 40
ESSVE | HEX | Sekskanthode, C3 | 3 | 6 | 90 | 12.5 | 9.9 | 9.2 | 14.9 | 9.5 | 50
ESSVE | HEX | Sekskanthode, C4 | 3 | 6 | 120 | 12.5 | 9.9 | 9.2 | 14.9 | 9.5 | 75
ESSVE | HEX | Sekskanthode, C4 | 3 | 6 | 140 | 12.5 | 9.9 | 9.2 | 14.9 | 9.5 | 75
ESSVE | HEX | Sekskanthode, C4 | 3 | 8 | 70 | 15 | 21.7 | 10.6 | 10.8 | 19 | 50
ESSVE | HEX | Sekskanthode, C4 | 3 | 8 | 90 | 15 | 21.7 | 10.6 | 10.8 | 19 | 50
ESSVE | HEX | Sekskanthode, C4 | 3 | 8 | 120 | 15 | 21.7 | 10.6 | 10.8 | 19 | 50
ESSVE | HEX | Sekskanthode, C4 | 3 | 8 | 160 | 15 | 21.7 | 10.6 | 10.8 | 19 | 50
ESSVE | HEX | Sekskanthode, C4 | 3 | 8 | 200 | 15 | 21.7 | 10.6 | 10.8 | 19 | 50
ESSVE | HEX | Sekskanthode, C4 | 3 | 8 | 240 | 15 | 21.7 | 10.6 | 10.8 | 19 | 50
ESSVE | HEX | Sekskanthode, C4 | 3 | 10 | 80 | 18 | 33.5 | 9.1 | 13.7 | 25 | 60
ESSVE | HEX | Sekskanthode, C4 | 3 | 10 | 100 | 18 | 33.5 | 9.1 | 13.7 | 25 | 60
ESSVE | HEX | Sekskanthode, C4 | 3 | 10 | 120 | 18 | 33.5 | 9.1 | 13.7 | 25 | 60
ESSVE | HEX | Sekskanthode, C4 | 3 | 10 | 160 | 18 | 33.5 | 9.1 | 13.7 | 25 | 60
ESSVE | HEX | Sekskanthode, C4 | 3 | 10 | 200 | 18 | 33.5 | 9.1 | 13.7 | 25 | 60
ESSVE | HEX | Sekskanthode, C4 | 3 | 10 | 240 | 18 | 33.5 | 9.1 | 13.7 | 25 | 60
ESSVE | UTV HEX CS | 6-Kant, CorrSeal | 3 | 6.5 | 45 | 14 | 12.6 | 14.4 | 25 | 16.3 | 24
ESSVE | UTV HEX CS | 6-Kant, CorrSeal | 3 | 6.5 | 75 | 14 | 12.6 | 14.4 | 25 | 16.3 | 45
ESSVE | UTV HEX CS | 6-Kant, CorrSeal | 3 | 6.5 | 90 | 14 | 12.6 | 14.4 | 25 | 16.3 | 60
ESSVE | UTV HEX CS | 6-Kant, CorrSeal | 3 | 6.5 | 110 | 14 | 12.6 | 14.4 | 25 | 16.3 | 60
ESSVE | UTV HEX CS | 6-Kant, CorrSeal | 3 | 6.5 | 120 | 14 | 12.6 | 14.4 | 25 | 16.3 | 60
ESSVE | UTV HEX CS | 6-Kant, CorrSeal | 3 | 6.5 | 140 | 14 | 12.6 | 14.4 | 25 | 16.3 | 60
ESSVE | UTV HEX CS | 6-Kant, CorrSeal | 3 | 8 | 45 | 18 | 14.1 | 10.7 | 25.2 | 21.1 | 24
ESSVE | UTV HEX CS | 6-Kant, CorrSeal | 3 | 8 | 55 | 18 | 14.1 | 10.7 | 25.2 | 21.1 | 30
ESSVE | UTV HEX CS | 6-Kant, CorrSeal | 3 | 8 | 100 | 18 | 14.1 | 10.7 | 25.2 | 21.1 | 60
ESSVE | UTV HEX CS | 6-Kant, CorrSeal | 3 | 8 | 130 | 18 | 14.1 | 10.7 | 25.2 | 21.1 | 60
ESSVE | UTV HEX CS | 6-Kant, CorrSeal | 3 | 10 | 90 | 22 | 27.3 | 8.5 | 22 | 30.5 | 55
ESSVE | UTV HEX CS | 6-Kant, CorrSeal | 3 | 10 | 120 | 22 | 27.3 | 8.5 | 22 | 30.5 | 60
ESSVE | UTV HEX CS | 6-Kant, CorrSeal | 3 | 10 | 150 | 22 | 27.3 | 8.5 | 22 | 30.5 | 60
ESSVE | ESSDRIVE SH A4 | Senkhode | 3 | 5 | 50 | 10 | 2.6 | 14.7 | 21.6 | 3.9 | 30
ESSVE | ESSDRIVE SH A4 | Senkhode | 3 | 5 | 60 | 10 | 2.6 | 14.7 | 21.6 | 3.9 | 36
ESSVE | ESSDRIVE SH A4 | Senkhode | 3 | 5 | 70 | 10 | 2.6 | 14.7 | 21.6 | 3.9 | 42
ESSVE | ESSDRIVE SH A4 | Senkhode | 3 | 5 | 80 | 10 | 2.6 | 14.7 | 21.6 | 3.9 | 50
ESSVE | ESSDRIVE SH A4 | Senkhode | 3 | 5 | 90 | 10 | 2.6 | 14.7 | 21.6 | 3.9 | 42
ESSVE | ESSDRIVE SH A4 | Senkhode | 3 | 6 | 60 | 12 | 3.6 | 14.1 | 20.7 | 5.2 | 36
ESSVE | ESSDRIVE SH A4 | Senkhode | 3 | 6 | 70 | 12 | 3.6 | 14.1 | 20.7 | 5.2 | 42
ESSVE | ESSDRIVE SH A4 | Senkhode | 3 | 6 | 80 | 12 | 3.6 | 14.1 | 20.7 | 5.2 | 42
ESSVE | ESSDRIVE SH A4 | Senkhode | 3 | 6 | 90 | 12 | 3.6 | 14.1 | 20.7 | 5.2 | 42
ESSVE | ESSDRIVE SH A4 | Senkhode | 3 | 6 | 100 | 12 | 3.6 | 14.1 | 20.7 | 5.2 | 52
ESSVE | ESSDRIVE SH A4 | Senkhode | 3 | 6 | 120 | 12 | 3.6 | 14.1 | 20.7 | 5.2 | 72
ESSVE | ESSDRIVE SH A4 | Senkhode | 3 | 6 | 140 | 12 | 3.6 | 14.1 | 20.7 | 5.2 | 72
ESSVE | ESSDRIVE PH A2 | Panhode | 3 | 4 | 20 | 8 | 2 | 16.6 | 30.1 | 3.2 | 16
ESSVE | ESSDRIVE PH A2 | Panhode | 3 | 4 | 30 | 8 | 2 | 16.6 | 30.1 | 3.2 | 18
ESSVE | ESSDRIVE PH A2 | Panhode | 3 | 4 | 40 | 8 | 2 | 16.6 | 30.1 | 3.2 | 24
ESSVE | ESSDRIVE PH A2 | Panhode | 3 | 4 | 50 | 8 | 2 | 16.6 | 30.1 | 3.2 | 30
ESSVE | ESSDRIVE PH A2 | Panhode | 3 | 4.5 | 30 | 9 | 2.7 | 16.5 | 29.2 | 3.9 | 18
ESSVE | ESSDRIVE PH A2 | Panhode | 3 | 4.5 | 40 | 9 | 2.7 | 16.5 | 29.2 | 3.9 | 24
ESSVE | ESSDRIVE PH A2 | Panhode | 3 | 4.5 | 50 | 9 | 2.7 | 16.5 | 29.2 | 3.9 | 30
ESSVE | ESSDRIVE PH A2 | Panhode | 3 | 5 | 40 | 10 | 3.3 | 15.6 | 28.2 | 5 | 24
ESSVE | ESSDRIVE PH A2 | Panhode | 3 | 5 | 50 | 10 | 3.3 | 15.6 | 28.2 | 5 | 30
ESSVE | ESSDRIVE PH A2 | Panhode | 3 | 5 | 60 | 10 | 3.3 | 15.6 | 28.2 | 5 | 36
ESSVE | ESSDRIVE PH A2 | Panhode | 3 | 5 | 70 | 10 | 3.3 | 15.6 | 28.2 | 5 | 42
ESSVE | ESSDRIVE PH A2 | Panhode | 3 | 5 | 80 | 10 | 3.3 | 15.6 | 28.2 | 5 | 50
ESSVE | ESSDRIVE PH A2 | Panhode | 3 | 5 | 100 | 10 | 3.3 | 15.6 | 28.2 | 5 | 52
ESSVE | ESSDRIVE PH A2 | Panhode | 3 | 6 | 60 | 12 | 5.8 | 15.4 | 27.1 | 7 | 36
ESSVE | ESSDRIVE PH A2 | Panhode | 3 | 6 | 80 | 12 | 5.8 | 15.4 | 27.1 | 7 | 42
ESSVE | ESSDRIVE PH A2 | Panhode | 3 | 6 | 100 | 12 | 5.8 | 15.4 | 27.1 | 7 | 52
ESSVE | ESSDRIVE PH FZB | Panhode | 1 | 3 | 12 | 6 | 1.2 | 13.2 | 35.2 | 3.2 | 9
ESSVE | ESSDRIVE PH FZB | Panhode | 1 | 3 | 16 | 6 | 1.2 | 13.2 | 35.2 | 3.2 | 13
ESSVE | ESSDRIVE PH FZB | Panhode | 1 | 3 | 20 | 6 | 1.2 | 13.2 | 35.2 | 3.2 | 20
ESSVE | ESSDRIVE PH FZB | Panhode | 1 | 3.5 | 16 | 7 | 1.8 | 12.2 | 33.1 | 4.1 | 16
ESSVE | ESSDRIVE PH FZB | Panhode | 1 | 3.5 | 20 | 7 | 1.8 | 12.2 | 33.1 | 4.1 | 16
ESSVE | ESSDRIVE PH FZB | Panhode | 1 | 3.5 | 25 | 7 | 1.8 | 12.2 | 33.1 | 4.1 | 18
ESSVE | ESSDRIVE PH FZB | Panhode | 1 | 3.5 | 30 | 7 | 1.8 | 12.2 | 33.1 | 4.1 | 18
ESSVE | ESSDRIVE PH FZB | Panhode | 1 | 3.5 | 40 | 7 | 1.8 | 12.2 | 33.1 | 4.1 | 24
ESSVE | ESSDRIVE PH FZB | Panhode | 2 | 4 | 12 | 8 | 2.7 | 17.1 | 30.1 | 4.7 | 8
ESSVE | ESSDRIVE PH FZB | Panhode | 2 | 4 | 16 | 8 | 2.7 | 17.1 | 30.1 | 4.7 | 12
ESSVE | ESSDRIVE PH FZB | Panhode | 2 | 4 | 20 | 8 | 2.7 | 17.1 | 30.1 | 4.7 | 16
ESSVE | ESSDRIVE PH FZB | Panhode | 2 | 4 | 25 | 8 | 2.7 | 17.1 | 30.1 | 4.7 | 18
ESSVE | ESSDRIVE PH FZB | Panhode | 2 | 4 | 30 | 8 | 2.7 | 17.1 | 30.1 | 4.7 | 18
ESSVE | ESSDRIVE PH FZB | Panhode | 2 | 4 | 35 | 8 | 2.7 | 17.1 | 30.1 | 4.7 | 24
ESSVE | ESSDRIVE PH FZB | Panhode | 2 | 4 | 40 | 8 | 2.7 | 17.1 | 30.1 | 4.7 | 24
ESSVE | ESSDRIVE PH FZB | Panhode | 2 | 4 | 45 | 8 | 2.7 | 17.1 | 30.1 | 4.7 | 30
ESSVE | ESSDRIVE PH FZB | Panhode | 2 | 4 | 50 | 8 | 2.7 | 17.1 | 30.1 | 4.7 | 30
ESSVE | ESSDRIVE PH FZB | Panhode | 2 | 4.5 | 20 | 9 | 4 | 16.8 | 29.2 | 5.8 | 20
ESSVE | ESSDRIVE PH FZB | Panhode | 2 | 4.5 | 25 | 9 | 4 | 16.8 | 29.2 | 5.8 | 18
ESSVE | ESSDRIVE PH FZB | Panhode | 2 | 4.5 | 30 | 9 | 4 | 16.8 | 29.2 | 5.8 | 18
ESSVE | ESSDRIVE PH FZB | Panhode | 2 | 4.5 | 35 | 9 | 4 | 16.8 | 29.2 | 5.8 | 24
ESSVE | ESSDRIVE PH FZB | Panhode | 2 | 4.5 | 40 | 9 | 4 | 16.8 | 29.2 | 5.8 | 24
ESSVE | ESSDRIVE PH FZB | Panhode | 2 | 4.5 | 50 | 9 | 4 | 16.8 | 29.2 | 5.8 | 30
ESSVE | ESSDRIVE PH FZB | Panhode | 2 | 5 | 25 | 10 | 5 | 16.5 | 28.2 | 7.8 | 18
ESSVE | ESSDRIVE PH FZB | Panhode | 2 | 5 | 30 | 10 | 5 | 16.5 | 28.2 | 7.8 | 18
ESSVE | ESSDRIVE PH FZB | Panhode | 2 | 5 | 35 | 10 | 5 | 16.5 | 28.2 | 7.8 | 24
ESSVE | ESSDRIVE PH FZB | Panhode | 2 | 5 | 40 | 10 | 5 | 16.5 | 28.2 | 7.8 | 24
ESSVE | ESSDRIVE PH FZB | Panhode | 2 | 5 | 50 | 10 | 5 | 16.5 | 28.2 | 7.8 | 30
ESSVE | ESSDRIVE PH FZB | Panhode | 2 | 5 | 60 | 10 | 5 | 16.5 | 28.2 | 7.8 | 36
ESSVE | ESSDRIVE PH FZB | Panhode | 2 | 5 | 70 | 10 | 5 | 16.5 | 28.2 | 7.8 | 42
ESSVE | ESSDRIVE PH FZB | Panhode | 2 | 5 | 80 | 10 | 5 | 16.5 | 28.2 | 7.8 | 50
ESSVE | ESSDRIVE PH FZB | Panhode | 2 | 5 | 90 | 10 | 5 | 16.5 | 28.2 | 7.8 | 42
ESSVE | ESSDRIVE PH FZB | Panhode | 2 | 5 | 100 | 10 | 5 | 16.5 | 28.2 | 7.8 | 52
ESSVE | ESSDRIVE PH FZB | Panhode | 2 | 6 | 16 | 12 | 8.5 | 15.6 | 27.1 | 11.5 | 16
ESSVE | ESSDRIVE PH FZB | Panhode | 2 | 6 | 40 | 12 | 8.5 | 15.6 | 27.1 | 11.5 | 24
ESSVE | ESSDRIVE PH FZB | Panhode | 2 | 6 | 50 | 12 | 8.5 | 15.6 | 27.1 | 11.5 | 30
ESSVE | ESSDRIVE PH FZB | Panhode | 2 | 6 | 60 | 12 | 8.5 | 15.6 | 27.1 | 11.5 | 36
ESSVE | ESSDRIVE PH FZB | Panhode | 2 | 6 | 70 | 12 | 8.5 | 15.6 | 27.1 | 11.5 | 42
ESSVE | ESSDRIVE PH FZB | Panhode | 2 | 6 | 80 | 12 | 8.5 | 15.6 | 27.1 | 11.5 | 42
ESSVE | ESSDRIVE PH FZB | Panhode | 2 | 6 | 90 | 12 | 8.5 | 15.6 | 27.1 | 11.5 | 42
ESSVE | ESSDRIVE PH FZB | Panhode | 2 | 6 | 100 | 12 | 8.5 | 15.6 | 27.1 | 11.5 | 52
ESSVE | ESSDRIVE UTV SH A2 | Senkhode | 3 | 3 | 16 | 6 |  |  |  |  | 13
ESSVE | ESSDRIVE UTV SH A2 | Senkhode | 3 | 3 | 20 | 6 |  |  |  |  | 17
ESSVE | ESSDRIVE UTV SH A2 | Senkhode | 3 | 3 | 30 | 6 |  |  |  |  | 18
ESSVE | ESSDRIVE UTV SH A2 | Senkhode | 3 | 3 | 40 | 6 |  |  |  |  | 24
ESSVE | ESSDRIVE UTV SH A2 | Senkhode | 3 | 3.5 | 20 | 7 | 1.3 | 15.4 | 25.8 | 2.4 | 16
ESSVE | ESSDRIVE UTV SH A2 | Senkhode | 3 | 3.5 | 30 | 7 | 1.3 | 15.4 | 25.8 | 2.4 | 18
ESSVE | ESSDRIVE UTV SH A2 | Senkhode | 3 | 3.5 | 40 | 7 | 1.3 | 15.4 | 25.8 | 2.4 | 24
ESSVE | ESSDRIVE UTV SH A2 | Senkhode | 3 | 4 | 20 | 8 | 2.4 | 16.7 | 25.3 | 3.4 | 16
ESSVE | ESSDRIVE UTV SH A2 | Senkhode | 3 | 4 | 30 | 8 | 2.4 | 16.7 | 25.3 | 3.4 | 18
ESSVE | ESSDRIVE UTV SH A2 | Senkhode | 3 | 4 | 40 | 8 | 2.4 | 16.7 | 25.3 | 3.4 | 24
ESSVE | ESSDRIVE UTV SH A2 | Senkhode | 3 | 4 | 45 | 8 | 2.4 | 16.7 | 25.3 | 3.4 | 30
ESSVE | ESSDRIVE UTV SH A2 | Senkhode | 3 | 4 | 50 | 8 | 2.4 | 16.7 | 25.3 | 3.4 | 30
ESSVE | ESSDRIVE UTV SH A2 | Senkhode | 3 | 4.5 | 30 | 9 |  |  |  |  | 18
ESSVE | ESSDRIVE UTV SH A2 | Senkhode | 3 | 4.5 | 40 | 9 |  |  |  |  | 24
ESSVE | ESSDRIVE UTV SH A2 | Senkhode | 3 | 4.5 | 50 | 9 |  |  |  |  | 30
ESSVE | ESSDRIVE UTV SH A2 | Senkhode | 3 | 4.5 | 60 | 9 |  |  |  |  | 36
ESSVE | ESSDRIVE UTV SH A2 | Senkhode | 3 | 4.5 | 70 | 9 |  |  |  |  | 42
ESSVE | ESSDRIVE UTV SH A2 | Senkhode | 3 | 5 | 40 | 10 | 3.3 | 15.6 | 23.5 | 4.8 | 24
ESSVE | ESSDRIVE UTV SH A2 | Senkhode | 3 | 5 | 50 | 10 | 3.3 | 15.6 | 23.5 | 4.8 | 30
ESSVE | ESSDRIVE UTV SH A2 | Senkhode | 3 | 5 | 60 | 10 | 3.3 | 15.6 | 23.5 | 4.8 | 36
ESSVE | ESSDRIVE UTV SH A2 | Senkhode | 3 | 5 | 70 | 10 | 3.3 | 15.6 | 23.5 | 4.8 | 42
ESSVE | ESSDRIVE UTV SH A2 | Senkhode | 3 | 5 | 80 | 10 | 3.3 | 15.6 | 23.5 | 4.8 | 50
ESSVE | ESSDRIVE UTV SH A2 | Senkhode | 3 | 5 | 90 | 10 | 3.3 | 15.6 | 23.5 | 4.8 | 42
ESSVE | ESSDRIVE UTV SH A2 | Senkhode | 3 | 5 | 100 | 10 | 3.3 | 15.6 | 23.5 | 4.8 | 52
ESSVE | ESSDRIVE UTV SH A2 | Senkhode | 3 | 6 | 50 | 12 | 6.2 | 15.7 | 22 | 6.9 | 30
ESSVE | ESSDRIVE UTV SH A2 | Senkhode | 3 | 6 | 60 | 12 | 6.2 | 15.7 | 22 | 6.9 | 36
ESSVE | ESSDRIVE UTV SH A2 | Senkhode | 3 | 6 | 70 | 12 | 6.2 | 15.7 | 22 | 6.9 | 42
ESSVE | ESSDRIVE UTV SH A2 | Senkhode | 3 | 6 | 80 | 12 | 6.2 | 15.7 | 22 | 6.9 | 42
ESSVE | ESSDRIVE UTV SH A2 | Senkhode | 3 | 6 | 90 | 12 | 6.2 | 15.7 | 22 | 6.9 | 42
ESSVE | ESSDRIVE UTV SH A2 | Senkhode | 3 | 6 | 100 | 12 | 6.2 | 15.7 | 22 | 6.9 | 52
ESSVE | ESSDRIVE UTV SH A2 | Senkhode | 3 | 6 | 120 | 12 | 6.2 | 15.7 | 22 | 6.9 | 72
ESSVE | ESSDRIVE UTV SH A2 | Senkhode | 3 | 6 | 130 | 12 | 6.2 | 15.7 | 22 | 6.9 | 72
ESSVE | ESSDRIVE UTV SH A2 | Senkhode | 3 | 6 | 140 | 12 | 6.2 | 15.7 | 22 | 6.9 | 72
ESSVE | INV PH FZB | Helgjenget panhode | 2 | 3 | 10 | 6 | 1.7 | 16.3 | 23.5 | 3.1 | 10
ESSVE | INV PH FZB | Helgjenget panhode | 2 | 3 | 12 | 6 | 1.7 | 16.3 | 23.5 | 3.1 | 12
ESSVE | INV PH FZB | Helgjenget panhode | 2 | 3 | 16 | 6 | 1.7 | 16.3 | 23.5 | 3.1 | 16
ESSVE | INV PH FZB | Helgjenget panhode | 2 | 3 | 20 | 6 | 1.7 | 16.3 | 23.5 | 3.1 | 20
ESSVE | INV PH FZB | Helgjenget panhode | 2 | 3 | 25 | 6 | 1.7 | 16.3 | 23.5 | 3.1 | 25
ESSVE | INV PH FZB | Helgjenget panhode | 2 | 3 | 30 | 6 | 1.7 | 16.3 | 23.5 | 3.1 | 30
ESSVE | INV PH FZB | Helgjenget panhode | 2 | 3.5 | 12 | 7 | 2.2 | 16 | 22.6 | 3.7 | 12
ESSVE | INV PH FZB | Helgjenget panhode | 2 | 3.5 | 16 | 7 | 2.2 | 16 | 22.6 | 3.7 | 16
ESSVE | INV PH FZB | Helgjenget panhode | 2 | 3.5 | 20 | 7 | 2.2 | 16 | 22.6 | 3.7 | 20
ESSVE | INV PH FZB | Helgjenget panhode | 2 | 3.5 | 25 | 7 | 2.2 | 16 | 22.6 | 3.7 | 25
ESSVE | INV PH FZB | Helgjenget panhode | 2 | 3.5 | 30 | 7 | 2.2 | 16 | 22.6 | 3.7 | 30
ESSVE | INV PH FZB | Helgjenget panhode | 2 | 3.5 | 35 | 7 | 2.2 | 16 | 22.6 | 3.7 | 35
ESSVE | INV PH FZB | Helgjenget panhode | 2 | 4 | 12 | 8 | 3.3 | 16.6 | 20.9 | 4.7 | 12
ESSVE | INV PH FZB | Helgjenget panhode | 2 | 4 | 16 | 8 | 3.3 | 16.6 | 20.9 | 4.7 | 16
ESSVE | INV PH FZB | Helgjenget panhode | 2 | 4 | 20 | 8 | 3.3 | 16.6 | 20.9 | 4.7 | 20
ESSVE | INV PH FZB | Helgjenget panhode | 2 | 4 | 25 | 8 | 3.3 | 16.6 | 20.9 | 4.7 | 25
ESSVE | INV PH FZB | Helgjenget panhode | 2 | 4 | 30 | 8 | 3.3 | 16.6 | 20.9 | 4.7 | 30
ESSVE | INV PH FZB | Helgjenget panhode | 2 | 4 | 35 | 8 | 3.3 | 16.6 | 20.9 | 4.7 | 35
ESSVE | INV PH FZB | Helgjenget panhode | 2 | 4 | 40 | 8 | 3.3 | 16.6 | 20.9 | 4.7 | 40
ESSVE | INV PH FZB | Helgjenget panhode | 2 | 4 | 45 | 8 | 3.3 | 16.6 | 20.9 | 4.7 | 45
ESSVE | INV PH FZB | Helgjenget panhode | 2 | 4 | 50 | 8 | 3.3 | 16.6 | 20.9 | 4.7 | 50
ESSVE | INV PH FZB | Helgjenget panhode | 2 | 4 | 60 | 8 | 3.3 | 16.6 | 20.9 | 4.7 | 60
ESSVE | INV PH FZB | Helgjenget panhode | 2 | 4.5 | 20 | 9 | 4.3 | 15.2 | 20.9 | 5.9 | 20
ESSVE | INV PH FZB | Helgjenget panhode | 2 | 4.5 | 30 | 9 | 4.3 | 15.2 | 20.9 | 5.9 | 30
ESSVE | INV PH FZB | Helgjenget panhode | 2 | 4.5 | 35 | 9 | 4.3 | 15.2 | 20.9 | 5.9 | 35
ESSVE | INV PH FZB | Helgjenget panhode | 2 | 4.5 | 40 | 9 | 4.3 | 15.2 | 20.9 | 5.9 | 40
ESSVE | INV PH FZB | Helgjenget panhode | 2 | 4.5 | 45 | 9 | 4.3 | 15.2 | 20.9 | 5.9 | 45
ESSVE | INV PH FZB | Helgjenget panhode | 2 | 4.5 | 50 | 9 | 4.3 | 15.2 | 20.9 | 5.9 | 50
ESSVE | INV PH FZB | Helgjenget panhode | 2 | 4.5 | 60 | 9 | 4.3 | 15.2 | 20.9 | 5.9 | 60
ESSVE | INV PH FZB | Helgjenget panhode | 2 | 5 | 16 | 10 | 6.3 | 15.8 | 20.6 | 7.3 | 16
ESSVE | INV PH FZB | Helgjenget panhode | 2 | 5 | 20 | 10 | 6.3 | 15.8 | 20.6 | 7.3 | 20
ESSVE | INV PH FZB | Helgjenget panhode | 2 | 5 | 25 | 10 | 6.3 | 15.8 | 20.6 | 7.3 | 25
ESSVE | INV PH FZB | Helgjenget panhode | 2 | 5 | 30 | 10 | 6.3 | 15.8 | 20.6 | 7.3 | 30
ESSVE | INV PH FZB | Helgjenget panhode | 2 | 5 | 35 | 10 | 6.3 | 15.8 | 20.6 | 7.3 | 35
ESSVE | INV PH FZB | Helgjenget panhode | 2 | 5 | 40 | 10 | 6.3 | 15.8 | 20.6 | 7.3 | 40
ESSVE | INV PH FZB | Helgjenget panhode | 2 | 5 | 45 | 10 | 6.3 | 15.8 | 20.6 | 7.3 | 45
ESSVE | INV PH FZB | Helgjenget panhode | 2 | 5 | 50 | 10 | 6.3 | 15.8 | 20.6 | 7.3 | 50
ESSVE | INV PH FZB | Helgjenget panhode | 2 | 5 | 60 | 10 | 6.3 | 15.8 | 20.6 | 7.3 | 60
ESSVE | INV PH FZB | Helgjenget panhode | 2 | 5 | 70 | 10 | 6.3 | 15.8 | 20.6 | 7.3 | 70
ESSVE | INV PH FZB | Helgjenget panhode | 2 | 5 | 80 | 10 | 6.3 | 15.8 | 20.6 | 7.3 | 80
ESSVE | INV PH FZB | Helgjenget panhode | 2 | 5 | 90 | 10 | 6.3 | 15.8 | 20.6 | 7.3 | 90
ESSVE | INV PH FZB | Helgjenget panhode | 2 | 6 | 30 | 12 | 10.8 | 14.4 | 19.8 | 11.1 | 30
ESSVE | INV PH FZB | Helgjenget panhode | 2 | 6 | 35 | 12 | 10.8 | 14.4 | 19.8 | 11.1 | 35
ESSVE | INV PH FZB | Helgjenget panhode | 2 | 6 | 40 | 12 | 10.8 | 14.4 | 19.8 | 11.1 | 40
ESSVE | INV PH FZB | Helgjenget panhode | 2 | 6 | 45 | 12 | 10.8 | 14.4 | 19.8 | 11.1 | 45
ESSVE | INV PH FZB | Helgjenget panhode | 2 | 6 | 50 | 12 | 10.8 | 14.4 | 19.8 | 11.1 | 50
ESSVE | INV PH FZB | Helgjenget panhode | 2 | 6 | 60 | 12 | 10.8 | 14.4 | 19.8 | 11.1 | 60
ESSVE | INV PH FZB | Helgjenget panhode | 2 | 6 | 70 | 12 | 10.8 | 14.4 | 19.8 | 11.1 | 70
ESSVE | INV PH FZB | Helgjenget panhode | 2 | 6 | 80 | 12 | 10.8 | 14.4 | 19.8 | 11.1 | 80
ESSVE | INV PH FZB | Helgjenget panhode | 2 | 6 | 90 | 12 | 10.8 | 14.4 | 19.8 | 11.1 | 90
ESSVE | ESSDRIVE UTV CS | Utvendig senkhode CorrSeal | 3 | 4 | 30 | 8 | 2.2 | 13.6 | 25.5 | 4.8 | 18
ESSVE | ESSDRIVE UTV CS | Utvendig senkhode CorrSeal | 3 | 4 | 40 | 8 | 2.2 | 13.6 | 25.5 | 4.8 | 24
ESSVE | ESSDRIVE UTV CS | Utvendig senkhode CorrSeal | 3 | 4 | 50 | 8 | 2.2 | 13.6 | 25.5 | 4.8 | 30
ESSVE | ESSDRIVE UTV CS | Utvendig senkhode CorrSeal | 3 | 4.5 | 40 | 9 | 3.4 | 13 | 24.5 | 6.3 | 30
ESSVE | ESSDRIVE UTV CS | Utvendig senkhode CorrSeal | 3 | 4.5 | 50 | 9 | 3.4 | 13 | 24.5 | 6.3 | 30
ESSVE | ESSDRIVE UTV CS | Utvendig senkhode CorrSeal | 3 | 4.5 | 60 | 9 | 3.4 | 13 | 24.5 | 6.3 | 36
ESSVE | ESSDRIVE UTV CS | Utvendig senkhode CorrSeal | 3 | 4.5 | 70 | 9 | 3.4 | 13 | 24.5 | 6.3 | 42
ESSVE | ESSDRIVE UTV CS | Utvendig senkhode CorrSeal | 3 | 5 | 40 | 10 | 5 | 16.5 | 22.4 | 7.8 | 30
ESSVE | ESSDRIVE UTV CS | Utvendig senkhode CorrSeal | 3 | 5 | 50 | 10 | 5 | 16.5 | 22.4 | 7.8 | 30
ESSVE | ESSDRIVE UTV CS | Utvendig senkhode CorrSeal | 3 | 5 | 60 | 10 | 5 | 16.5 | 22.4 | 7.8 | 36
ESSVE | ESSDRIVE UTV CS | Utvendig senkhode CorrSeal | 3 | 5 | 70 | 10 | 5 | 16.5 | 22.4 | 7.8 | 42
ESSVE | ESSDRIVE UTV CS | Utvendig senkhode CorrSeal | 3 | 5 | 80 | 10 | 5 | 16.5 | 22.4 | 7.8 | 50
ESSVE | ESSDRIVE UTV CS | Utvendig senkhode CorrSeal | 3 | 5 | 90 | 10 | 5 | 16.5 | 22.4 | 7.8 | 42
ESSVE | ESSDRIVE UTV CS | Utvendig senkhode CorrSeal | 3 | 5 | 100 | 10 | 5 | 16.5 | 22.4 | 7.8 | 52
ESSVE | ESSDRIVE UTV CS | Utvendig senkhode CorrSeal | 3 | 5 | 120 | 10 | 5 | 16.5 | 22.4 | 7.8 | 62
ESSVE | ESSDRIVE UTV CS | Utvendig senkhode CorrSeal | 3 | 6 | 60 | 12 | 8.5 | 15.6 | 22 | 11.5 | 36
ESSVE | ESSDRIVE UTV CS | Utvendig senkhode CorrSeal | 3 | 6 | 70 | 12 | 8.5 | 15.6 | 22 | 11.5 | 42
ESSVE | ESSDRIVE UTV CS | Utvendig senkhode CorrSeal | 3 | 6 | 80 | 12 | 8.5 | 15.6 | 22 | 11.5 | 42
ESSVE | ESSDRIVE UTV CS | Utvendig senkhode CorrSeal | 3 | 6 | 90 | 12 | 8.5 | 15.6 | 22 | 11.5 | 42
ESSVE | ESSDRIVE UTV CS | Utvendig senkhode CorrSeal | 3 | 6 | 100 | 12 | 8.5 | 15.6 | 22 | 11.5 | 52
ESSVE | ESSDRIVE UTV CS | Utvendig senkhode CorrSeal | 3 | 6 | 110 | 12 | 8.5 | 15.6 | 22 | 11.5 | 62
ESSVE | ESSDRIVE UTV CS | Utvendig senkhode CorrSeal | 3 | 6 | 120 | 12 | 8.5 | 15.6 | 22 | 11.5 | 72
ESSVE | ESSDRIVE UTV CS | Utvendig senkhode CorrSeal | 3 | 6 | 140 | 12 | 8.5 | 15.6 | 22 | 11.5 | 72
ESSVE | ESSDRIVE UTV CS | Utvendig senkhode CorrSeal | 3 | 6 | 160 | 12 | 8.5 | 15.6 | 22 | 11.5 | 72
ESSVE | ESSDRIVE UTV CS | Utvendig senkhode CorrSeal | 3 | 6 | 180 | 12 | 8.5 | 15.6 | 22 | 11.5 | 72
ESSVE | ESSDRIVE UTV CS | Utvendig senkhode CorrSeal | 3 | 6 | 220 | 12 | 8.5 | 15.6 | 22 | 11.5 | 72
ESSVE | ESSDRIVE SH FZB | Innvendig senkhode | 1 | 3 | 12 | 6 | 1.2 | 13.2 | 27.7 | 3.2 | 9
ESSVE | ESSDRIVE SH FZB | Innvendig senkhode | 1 | 3 | 16 | 6 | 1.2 | 13.2 | 27.7 | 3.2 | 13
ESSVE | ESSDRIVE SH FZB | Innvendig senkhode | 1 | 3 | 20 | 6 | 1.2 | 13.2 | 27.7 | 3.2 | 17
ESSVE | ESSDRIVE SH FZB | Innvendig senkhode | 1 | 3 | 25 | 6 | 1.2 | 13.2 | 27.7 | 3.2 | 18
ESSVE | ESSDRIVE SH FZB | Innvendig senkhode | 1 | 3 | 30 | 6 | 1.2 | 13.2 | 27.7 | 3.2 | 18
ESSVE | ESSDRIVE SH FZB | Innvendig senkhode | 1 | 3 | 35 | 6 | 1.2 | 13.2 | 27.7 | 3.2 | 24
ESSVE | ESSDRIVE SH FZB | Innvendig senkhode | 1 | 3 | 40 | 6 | 1.2 | 13.2 | 27.7 | 3.2 | 24
ESSVE | ESSDRIVE SH FZB | Innvendig senkhode | 1 | 3.5 | 16 | 7 | 1.8 | 12.2 | 26.5 | 4.1 | 13
ESSVE | ESSDRIVE SH FZB | Innvendig senkhode | 1 | 3.5 | 20 | 7 | 1.8 | 12.2 | 26.5 | 4.1 | 16
ESSVE | ESSDRIVE SH FZB | Innvendig senkhode | 1 | 3.5 | 25 | 7 | 1.8 | 12.2 | 26.5 | 4.1 | 18
ESSVE | ESSDRIVE SH FZB | Innvendig senkhode | 1 | 3.5 | 30 | 7 | 1.8 | 12.2 | 26.5 | 4.1 | 18
ESSVE | ESSDRIVE SH FZB | Innvendig senkhode | 1 | 3.5 | 35 | 7 | 1.8 | 12.2 | 26.5 | 4.1 | 24
ESSVE | ESSDRIVE SH FZB | Innvendig senkhode | 1 | 3.5 | 40 | 7 | 1.8 | 12.2 | 26.5 | 4.1 | 24
ESSVE | ESSDRIVE SH FZB | Innvendig senkhode | 1 | 3.5 | 50 | 7 | 1.8 | 12.2 | 26.5 | 4.1 | 30
ESSVE | ESSDRIVE SH FZB | Innvendig senkhode | 1 | 4 | 20 | 8 | 2.7 | 17.1 | 22.7 | 4.7 | 16
ESSVE | ESSDRIVE SH FZB | Innvendig senkhode | 1 | 4 | 25 | 8 | 2.7 | 17.1 | 22.7 | 4.7 | 18
ESSVE | ESSDRIVE SH FZB | Innvendig senkhode | 1 | 4 | 30 | 8 | 2.7 | 17.1 | 22.7 | 4.7 | 18
ESSVE | ESSDRIVE SH FZB | Innvendig senkhode | 1 | 4 | 35 | 8 | 2.7 | 17.1 | 22.7 | 4.7 | 24 |  | 100
ESSVE | ESSDRIVE SH FZB | Innvendig senkhode | 1 | 4 | 40 | 8 | 2.7 | 17.1 | 22.7 | 4.7 | 24 |  | 100
ESSVE | ESSDRIVE SH FZB | Innvendig senkhode | 1 | 4 | 45 | 8 | 2.7 | 17.1 | 22.7 | 4.7 | 30 |  | 100
ESSVE | ESSDRIVE SH FZB | Innvendig senkhode | 1 | 4 | 50 | 8 | 2.7 | 17.1 | 22.7 | 4.7 | 30 |  | 100
ESSVE | ESSDRIVE SH FZB | Innvendig senkhode | 1 | 4 | 60 | 8 | 2.7 | 17.1 | 22.7 | 4.7 | 36 |  | 100
ESSVE | ESSDRIVE SH FZB | Innvendig senkhode | 1 | 4.5 | 25 | 9 | 4 | 16.8 | 21.3 | 5.8 | 18 |  | 100
ESSVE | ESSDRIVE SH FZB | Innvendig senkhode | 1 | 4.5 | 30 | 9 | 4 | 16.8 | 21.3 | 5.8 | 18 |  | 50
ESSVE | ESSDRIVE SH FZB | Innvendig senkhode | 1 | 4.5 | 35 | 9 | 4 | 16.8 | 21.3 | 5.8 | 24 |  | 50
ESSVE | ESSDRIVE SH FZB | Innvendig senkhode | 1 | 4.5 | 40 | 9 | 4 | 16.8 | 21.3 | 5.8 | 24 |  | 50
ESSVE | ESSDRIVE SH FZB | Innvendig senkhode | 1 | 4.5 | 50 | 9 | 4 | 16.8 | 21.3 | 5.8 | 30 |  | 50
ESSVE | ESSDRIVE SH FZB | Innvendig senkhode | 1 | 4.5 | 60 | 9 | 4 | 16.8 | 21.3 | 5.8 | 36 |  | 50
ESSVE | ESSDRIVE SH FZB | Innvendig senkhode | 1 | 4.5 | 70 | 9 | 4 | 16.8 | 21.3 | 5.8 | 42 |  | 50
ESSVE | ESSDRIVE SH FZB | Innvendig senkhode | 1 | 5 | 25 | 10 | 5 | 16.5 | 22.4 | 7.8 | 18 |  | 50
ESSVE | ESSDRIVE SH FZB | Innvendig senkhode | 1 | 5 | 30 | 10 | 5 | 16.5 | 22.4 | 7.8 | 18 |  | 50
ESSVE | ESSDRIVE SH FZB | Innvendig senkhode | 1 | 5 | 35 | 10 | 5 | 16.5 | 22.4 | 7.8 | 24 |  | 50
ESSVE | ESSDRIVE SH FZB | Innvendig senkhode | 1 | 5 | 40 | 10 | 5 | 16.5 | 22.4 | 7.8 | 24 |  | 50
ESSVE | ESSDRIVE SH FZB | Innvendig senkhode | 1 | 5 | 50 | 10 | 5 | 16.5 | 22.4 | 7.8 | 30 |  | 50
ESSVE | ESSDRIVE SH FZB | Innvendig senkhode | 1 | 5 | 60 | 10 | 5 | 16.5 | 22.4 | 7.8 | 36 |  | 50
ESSVE | ESSDRIVE SH FZB | Innvendig senkhode | 1 | 5 | 70 | 10 | 5 | 16.5 | 22.4 | 7.8 | 42 |  | 50
ESSVE | ESSDRIVE SH FZB | Innvendig senkhode | 1 | 5 | 80 | 10 | 5 | 16.5 | 22.4 | 7.8 | 50 |  | 50
ESSVE | ESSDRIVE SH FZB | Innvendig senkhode | 1 | 5 | 90 | 10 | 5 | 16.5 | 22.4 | 7.8 | 42 |  | 50
ESSVE | ESSDRIVE SH FZB | Innvendig senkhode | 1 | 5 | 100 | 10 | 5 | 16.5 | 22.4 | 7.8 | 52 |  | 50
ESSVE | ESSDRIVE SH FZB | Innvendig senkhode | 1 | 5 | 120 | 10 | 5 | 16.5 | 22.4 | 7.8 | 62 |  | 50
ESSVE | ESSDRIVE SH FZB | Innvendig senkhode | 1 | 6 | 40 | 12 | 8.5 | 15.6 | 22 | 11.5 | 24 |  | 50
ESSVE | ESSDRIVE SH FZB | Innvendig senkhode | 1 | 6 | 50 | 12 | 8.5 | 15.6 | 22 | 11.5 | 30 |  | 25
ESSVE | ESSDRIVE SH FZB | Innvendig senkhode | 1 | 6 | 60 | 12 | 8.5 | 15.6 | 22 | 11.5 | 36 |  | 25
ESSVE | ESSDRIVE SH FZB | Innvendig senkhode | 1 | 6 | 70 | 12 | 8.5 | 15.6 | 22 | 11.5 | 42 |  | 25
ESSVE | ESSDRIVE SH FZB | Innvendig senkhode | 1 | 6 | 80 | 12 | 8.5 | 15.6 | 22 | 11.5 | 42 |  | 25
ESSVE | ESSDRIVE SH FZB | Innvendig senkhode | 1 | 6 | 90 | 12 | 8.5 | 15.6 | 22 | 11.5 | 42 |  | 25
ESSVE | ESSDRIVE SH FZB | Innvendig senkhode | 1 | 6 | 100 | 12 | 8.5 | 15.6 | 22 | 11.5 | 52 |  | 25
ESSVE | ESSDRIVE SH FZB | Innvendig senkhode | 1 | 6 | 110 | 12 | 8.5 | 15.6 | 22 | 11.5 | 62 |  | 25
ESSVE | ESSDRIVE SH FZB | Innvendig senkhode | 1 | 6 | 120 | 12 | 8.5 | 15.6 | 22 | 11.5 | 72 |  | 25
ESSVE | ESSDRIVE SH FZB | Innvendig senkhode | 1 | 6 | 130 | 12 | 8.5 | 15.6 | 22 | 11.5 | 72 |  | 25
ESSVE | ESSDRIVE SH FZB | Innvendig senkhode | 1 | 6 | 140 | 12 | 8.5 | 15.6 | 22 | 11.5 | 72
ESSVE | ESSDRIVE SH FZB | Innvendig senkhode | 1 | 6 | 150 | 12 | 8.5 | 15.6 | 22 | 11.5 | 72
ESSVE | UTV PH A2 | Panhode | 3 | 3 | 30 | 6 | 0.8 | 15.8 | 38.7 | 1.7 | 18
ESSVE | UTV PH A2 | Panhode | 3 | 3.5 | 20 | 7 | 1.1 | 16 | 41.7 | 2.3 | 16
ESSVE | UTV PH A2 | Panhode | 3 | 3.5 | 30 | 7 | 1.1 | 16 | 41.7 | 2.3 | 18
ESSVE | UTV PH A2 | Panhode | 3 | 3.5 | 40 | 7 | 1.1 | 16 | 41.7 | 2.3 | 24
ESSVE | UTV PH A2 | Panhode | 3 | 4 | 30 | 8 | 1.7 | 15.5 | 35.6 | 2.7 | 18
ESSVE | UTV PH A2 | Panhode | 3 | 4 | 40 | 8 | 1.7 | 15.5 | 35.6 | 2.7 | 24
ESSVE | UTV PH A2 | Panhode | 3 | 4 | 50 | 8 | 1.7 | 15.5 | 35.6 | 2.7 | 30
ESSVE | UTV PH A2 | Panhode | 3 | 4.5 | 30 | 9 | 2.1 | 15.7 | 35 | 3.2 | 18
ESSVE | UTV PH A2 | Panhode | 3 | 4.5 | 40 | 9 | 2.1 | 15.7 | 35 | 3.2 | 24
ESSVE | UTV PH A2 | Panhode | 3 | 4.5 | 50 | 9 | 2.1 | 15.7 | 35 | 3.2 | 30
ESSVE | UTV PH A2 | Panhode | 3 | 5 | 40 | 10 | 2 | 10.3 | 32.6 | 3.8 | 24
ESSVE | UTV PH A2 | Panhode | 3 | 5 | 50 | 10 | 2 | 10.3 | 32.6 | 3.8 | 30
ESSVE | UTV PH A2 | Panhode | 3 | 5 | 60 | 10 | 2 | 10.3 | 32.6 | 3.8 | 36
ESSVE | UTV PH A2 | Panhode | 3 | 5 | 70 | 10 | 2 | 10.3 | 32.6 | 3.8 | 42
ESSVE | UTV PH A2 | Panhode | 3 | 5 | 80 | 10 | 2 | 10.3 | 32.6 | 3.8 | 50
ESSVE | UTV PH A2 | Panhode | 3 | 5 | 100 | 10 | 2 | 10.3 | 32.6 | 3.8 | 52
ESSVE | UTV PH A2 | Panhode | 3 | 6 | 60 | 12 | 2.8 | 12.3 | 27.7 | 6.1 | 36
ESSVE | UTV PH A2 | Panhode | 3 | 6 | 80 | 12 | 2.8 | 12.3 | 27.7 | 6.1 | 42
ESSVE | UTV PH A2 | Panhode | 3 | 6 | 100 | 12 | 2.8 | 12.3 | 27.7 | 6.1 | 52
ESSVE | UTV SH CS | Senkhode, CorrSeal | 3 | 4 | 30 | 8 | 2.9 | 14.1 | 24.1 | 5.1 | 18
ESSVE | UTV SH CS | Senkhode, CorrSeal | 3 | 4 | 40 | 8 | 2.9 | 14.1 | 24.1 | 5.1 | 24
ESSVE | UTV SH CS | Senkhode, CorrSeal | 3 | 4 | 50 | 8 | 2.9 | 14.1 | 24.1 | 5.1 | 30
ESSVE | UTV SH CS | Senkhode, CorrSeal | 3 | 4.5 | 40 | 9 | 3.2 | 16.2 | 27 | 6 | 24
ESSVE | UTV SH CS | Senkhode, CorrSeal | 3 | 5 | 40 | 10 | 3.7 | 17.3 | 21.8 | 7.3 | 24
ESSVE | UTV SH CS | Senkhode, CorrSeal | 3 | 5 | 50 | 10 | 3.7 | 17.3 | 21.8 | 7.3 | 30
ESSVE | UTV SH CS | Senkhode, CorrSeal | 3 | 5 | 60 | 10 | 3.7 | 17.3 | 21.8 | 7.3 | 36
ESSVE | UTV SH CS | Senkhode, CorrSeal | 3 | 5 | 70 | 10 | 3.7 | 17.3 | 21.8 | 7.3 | 42
ESSVE | UTV SH CS | Senkhode, CorrSeal | 3 | 5 | 80 | 10 | 3.7 | 17.3 | 21.8 | 7.3 | 50
ESSVE | UTV SH CS | Senkhode, CorrSeal | 3 | 5 | 90 | 10 | 3.7 | 17.3 | 21.8 | 7.3 | 42
ESSVE | UTV SH CS | Senkhode, CorrSeal | 3 | 5 | 100 | 10 | 3.7 | 17.3 | 21.8 | 7.3 | 52
ESSVE | UTV SH CS | Senkhode, CorrSeal | 3 | 5 | 120 | 10 | 3.7 | 17.3 | 21.8 | 7.3 | 72
ESSVE | UTV SH CS | Senkhode, CorrSeal | 3 | 6 | 60 | 12 | 8.1 | 13.9 | 22.9 | 10.9 | 36
ESSVE | UTV SH CS | Senkhode, CorrSeal | 3 | 6 | 70 | 12 | 8.1 | 13.9 | 22.9 | 10.9 | 42
ESSVE | UTV SH CS | Senkhode, CorrSeal | 3 | 6 | 80 | 12 | 8.1 | 13.9 | 22.9 | 10.9 | 42
ESSVE | UTV SH CS | Senkhode, CorrSeal | 3 | 6 | 90 | 12 | 8.1 | 13.9 | 22.9 | 10.9 | 42
ESSVE | UTV SH CS | Senkhode, CorrSeal | 3 | 6 | 110 | 12 | 8.1 | 13.9 | 22.9 | 10.9 | 60
ESSVE | UTV SH CS | Senkhode, CorrSeal | 3 | 6 | 120 | 12 | 8.1 | 13.9 | 22.9 | 10.9 | 72
ESSVE | UTV SH CS | Senkhode, CorrSeal | 3 | 6 | 140 | 12 | 8.1 | 13.9 | 22.9 | 10.9 | 72
ESSVE | UTV SH CS | Senkhode, CorrSeal | 3 | 8 | 50 | 15 | 14.1 | 10.7 | 18.3 | 21.1 | 40
ESSVE | UTV SH CS | Senkhode, CorrSeal | 3 | 8 | 75 | 15 | 14.1 | 10.7 | 18.3 | 21.1 | 50
ESSVE | UTV SH CS | Senkhode, CorrSeal | 3 | 8 | 100 | 15 | 14.1 | 10.7 | 18.3 | 21.1 | 60
ESSVE | UTV SH CS | Senkhode, CorrSeal | 3 | 8 | 130 | 15 | 14.1 | 10.7 | 18.3 | 21.1 | 80
ESSVE | UTV SH CS | Senkhode, CorrSeal | 3 | 8 | 150 | 15 | 14.1 | 10.7 | 18.3 | 21.1 | 80
ESSVE | UTV SH CS | Senkhode, CorrSeal | 3 | 8 | 170 | 15 | 14.1 | 10.7 | 18.3 | 21.1 | 80
ESSVE | UTV SH CS | Senkhode, CorrSeal | 3 | 8 | 200 | 15 | 14.1 | 10.7 | 18.3 | 21.1 | 80
ESSVE | UTV SH CS | Senkhode, CorrSeal | 3 | 8 | 240 | 15 | 14.1 | 10.7 | 18.3 | 21.1 | 80
ESSVE | UTV SH CS | Senkhode, CorrSeal | 3 | 8 | 300 | 15 | 14.1 | 10.7 | 18.3 | 21.1 | 80
ESSVE | UTV SH A2 | Senkhode, A2 | 3 | 3 | 16 | 6 | 0.8 | 15.8 | 29.4 | 1.7 | 13
ESSVE | UTV SH A2 | Senkhode, A2 | 3 | 3.5 | 40 | 7 | 1.1 | 16 | 29.7 | 2.3 | 24
ESSVE | UTV SH A2 | Senkhode, A2 | 3 | 4 | 30 | 8 | 1.7 | 15.5 | 29.6 | 2.7 | 18
ESSVE | UTV SH A2 | Senkhode, A2 | 3 | 4 | 40 | 8 | 1.7 | 15.5 | 29.6 | 2.7 | 24
ESSVE | UTV SH A2 | Senkhode, A2 | 3 | 4 | 50 | 8 | 1.7 | 15.5 | 29.6 | 2.7 | 30
ESSVE | UTV SH A2 | Senkhode, A2 | 3 | 4 | 60 | 8 | 1.7 | 15.5 | 29.6 | 2.7 | 36
ESSVE | UTV SH A2 | Senkhode, A2 | 3 | 5 | 60 | 10 | 2 | 10.3 | 27.4 | 3.8 | 36
ESSVE | UTV SH A2 | Senkhode, A2 | 3 | 5 | 70 | 10 | 2 | 10.3 | 27.4 | 3.8 | 42
ESSVE | UTV SH A2 | Senkhode, A2 | 3 | 5 | 80 | 10 | 2 | 10.3 | 27.4 | 3.8 | 50
ESSVE | UTV SH A2 | Senkhode, A2 | 3 | 5 | 90 | 10 | 2 | 10.3 | 27.4 | 3.8 | 42
ESSVE | UTV SH A2 | Senkhode, A2 | 3 | 5 | 100 | 10 | 2 | 10.3 | 27.4 | 3.8 | 52
ESSVE | UTV SH A2 | Senkhode, A2 | 3 | 6 | 50 | 12 | 2.8 | 12.3 | 17.8 | 6.1 | 30
ESSVE | UTV SH A2 | Senkhode, A2 | 3 | 6 | 60 | 12 | 2.8 | 12.3 | 17.8 | 6.1 | 36
ESSVE | UTV SH A2 | Senkhode, A2 | 3 | 6 | 75 | 12 | 2.8 | 12.3 | 17.8 | 6.1 | 42
ESSVE | UTV SH A2 | Senkhode, A2 | 3 | 6 | 80 | 12 | 2.8 | 12.3 | 17.8 | 6.1 | 42
ESSVE | UTV SH A2 | Senkhode, A2 | 3 | 6 | 100 | 12 | 2.8 | 12.3 | 17.8 | 6.1 | 52
ESSVE | UTV SH A2 | Senkhode, A2 | 3 | 6 | 110 | 12 | 2.8 | 12.3 | 17.8 | 6.1 | 72
ESSVE | UTV SH A2 | Senkhode, A2 | 3 | 6 | 130 | 12 | 2.8 | 12.3 | 17.8 | 6.1 | 72
ESSVE | UTV SH A2 | Senkhode, A2 | 3 | 6 | 140 | 12 | 2.8 | 12.3 | 17.8 | 6.1 | 72
ESSVE | UTV SH A4 | Senkhode, A4 | 3 | 5 | 50 | 10 | 2.6 | 15 | 17.6 | 3.8 | 30
ESSVE | UTV SH A4 | Senkhode, A4 | 3 | 5 | 60 | 10 | 2.6 | 15 | 17.6 | 3.8 | 36
ESSVE | UTV SH A4 | Senkhode, A4 | 3 | 5 | 70 | 10 | 2.6 | 15 | 17.6 | 3.8 | 42
ESSVE | UTV SH A4 | Senkhode, A4 | 3 | 5 | 80 | 10 | 2.6 | 15 | 17.6 | 3.8 | 50
ESSVE | UTV SH A4 | Senkhode, A4 | 3 | 5 | 90 | 10 | 2.6 | 15 | 17.6 | 3.8 | 42
ESSVE | UTV SH A4 | Senkhode, A4 | 3 | 6 | 60 | 12 | 6.4 | 14.2 | 18.9 | 5.8 | 36
ESSVE | UTV SH A4 | Senkhode, A4 | 3 | 6 | 70 | 12 | 6.4 | 14.2 | 18.9 | 5.8 | 42
ESSVE | UTV SH A4 | Senkhode, A4 | 3 | 6 | 110 | 12 | 6.4 | 14.2 | 18.9 | 5.8 | 72
ESSVE | INV SH FZB | Helgjenget senkhode | 2 | 3 | 12 | 6 | 1.7 | 16.3 | 20.1 | 3.1 | 12
ESSVE | INV SH FZB | Helgjenget senkhode | 2 | 3 | 16 | 6 | 1.7 | 16.3 | 20.1 | 3.1 | 16
ESSVE | INV SH FZB | Helgjenget senkhode | 2 | 3 | 20 | 6 | 1.7 | 16.3 | 20.1 | 3.1 | 20
ESSVE | INV SH FZB | Helgjenget senkhode | 2 | 3 | 25 | 6 | 1.7 | 16.3 | 20.1 | 3.1 | 25
ESSVE | INV SH FZB | Helgjenget senkhode | 2 | 3 | 30 | 6 | 1.7 | 16.3 | 20.1 | 3.1 | 30
ESSVE | INV SH FZB | Helgjenget senkhode | 2 | 3 | 35 | 6 | 1.7 | 16.3 | 20.1 | 3.1 | 35
ESSVE | INV SH FZB | Helgjenget senkhode | 2 | 3 | 40 | 6 | 1.7 | 16.3 | 20.1 | 3.1 | 40
ESSVE | INV SH FZB | Helgjenget senkhode | 2 | 3 | 45 | 6 | 1.7 | 16.3 | 20.1 | 3.1 | 45
ESSVE | INV SH FZB | Helgjenget senkhode | 2 | 3.5 | 20 | 7 | 2.2 | 16 | 18.9 | 3.7 | 20
ESSVE | INV SH FZB | Helgjenget senkhode | 2 | 3.5 | 25 | 7 | 2.2 | 16 | 18.9 | 3.7 | 25
ESSVE | INV SH FZB | Helgjenget senkhode | 2 | 3.5 | 30 | 7 | 2.2 | 16 | 18.9 | 3.7 | 30
ESSVE | INV SH FZB | Helgjenget senkhode | 2 | 3.5 | 35 | 7 | 2.2 | 16 | 18.9 | 3.7 | 35
ESSVE | INV SH FZB | Helgjenget senkhode | 2 | 3.5 | 40 | 7 | 2.2 | 16 | 18.9 | 3.7 | 40
ESSVE | INV SH FZB | Helgjenget senkhode | 2 | 3.5 | 45 | 7 | 2.2 | 16 | 18.9 | 3.7 | 45
ESSVE | INV SH FZB | Helgjenget senkhode | 2 | 3.5 | 50 | 7 | 2.2 | 16 | 18.9 | 3.7 | 50
ESSVE | INV SH FZB | Helgjenget senkhode | 2 | 4 | 20 | 8 | 3.3 | 16.6 | 17.9 | 4.7 | 20
ESSVE | INV SH FZB | Helgjenget senkhode | 2 | 4 | 25 | 8 | 3.3 | 16.6 | 17.9 | 4.7 | 25
ESSVE | INV SH FZB | Helgjenget senkhode | 2 | 4 | 30 | 8 | 3.3 | 16.6 | 17.9 | 4.7 | 30
ESSVE | INV SH FZB | Helgjenget senkhode | 2 | 4 | 35 | 8 | 3.3 | 16.6 | 17.9 | 4.7 | 35
ESSVE | INV SH FZB | Helgjenget senkhode | 2 | 4 | 40 | 8 | 3.3 | 16.6 | 17.9 | 4.7 | 40
ESSVE | INV SH FZB | Helgjenget senkhode | 2 | 4 | 45 | 8 | 3.3 | 16.6 | 17.9 | 4.7 | 45
ESSVE | INV SH FZB | Helgjenget senkhode | 2 | 4 | 50 | 8 | 3.3 | 16.6 | 17.9 | 4.7 | 50
ESSVE | INV SH FZB | Helgjenget senkhode | 2 | 4 | 55 | 8 | 3.3 | 16.6 | 17.9 | 4.7 | 55
ESSVE | INV SH FZB | Helgjenget senkhode | 2 | 4 | 60 | 8 | 3.3 | 16.6 | 17.9 | 4.7 | 60
ESSVE | INV SH FZB | Helgjenget senkhode | 2 | 4 | 70 | 8 | 3.3 | 16.6 | 17.9 | 4.7 | 70
ESSVE | INV SH FZB | Helgjenget senkhode | 2 | 4.5 | 20 | 9 | 4.3 | 15.2 | 17.5 | 5.9 | 20
ESSVE | INV SH FZB | Helgjenget senkhode | 2 | 4.5 | 25 | 9 | 4.3 | 15.2 | 17.5 | 5.9 | 25
ESSVE | INV SH FZB | Helgjenget senkhode | 2 | 4.5 | 30 | 9 | 4.3 | 15.2 | 17.5 | 5.9 | 30
ESSVE | INV SH FZB | Helgjenget senkhode | 2 | 4.5 | 35 | 9 | 4.3 | 15.2 | 17.5 | 5.9 | 35
ESSVE | INV SH FZB | Helgjenget senkhode | 2 | 4.5 | 40 | 9 | 4.3 | 15.2 | 17.5 | 5.9 | 40
ESSVE | INV SH FZB | Helgjenget senkhode | 2 | 4.5 | 45 | 9 | 4.3 | 15.2 | 17.5 | 5.9 | 45
ESSVE | INV SH FZB | Helgjenget senkhode | 2 | 4.5 | 50 | 9 | 4.3 | 15.2 | 17.5 | 5.9 | 50
ESSVE | INV SH FZB | Helgjenget senkhode | 2 | 4.5 | 60 | 9 | 4.3 | 15.2 | 17.5 | 5.9 | 60
ESSVE | INV SH FZB | Helgjenget senkhode | 2 | 4.5 | 70 | 9 | 4.3 | 15.2 | 17.5 | 5.9 | 70
ESSVE | INV SH FZB | Helgjenget senkhode | 2 | 4.5 | 80 | 9 | 4.3 | 15.2 | 17.5 | 5.9 | 80
ESSVE | INV SH FZB | Helgjenget senkhode | 2 | 5 | 30 | 10 | 6.3 | 15.8 | 16.8 | 7.3 | 30
ESSVE | INV SH FZB | Helgjenget senkhode | 2 | 5 | 35 | 10 | 6.3 | 15.8 | 16.8 | 7.3 | 35
ESSVE | INV SH FZB | Helgjenget senkhode | 2 | 5 | 40 | 10 | 6.3 | 15.8 | 16.8 | 7.3 | 40
ESSVE | INV SH FZB | Helgjenget senkhode | 2 | 5 | 45 | 10 | 6.3 | 15.8 | 16.8 | 7.3 | 45
ESSVE | INV SH FZB | Helgjenget senkhode | 2 | 5 | 50 | 10 | 6.3 | 15.8 | 16.8 | 7.3 | 50
ESSVE | INV SH FZB | Helgjenget senkhode | 2 | 5 | 55 | 10 | 6.3 | 15.8 | 16.8 | 7.3 | 55
ESSVE | INV SH FZB | Helgjenget senkhode | 2 | 5 | 60 | 10 | 6.3 | 15.8 | 16.8 | 7.3 | 60
ESSVE | INV SH FZB | Helgjenget senkhode | 2 | 5 | 70 | 10 | 6.3 | 15.8 | 16.8 | 7.3 | 70
ESSVE | INV SH FZB | Helgjenget senkhode | 2 | 5 | 80 | 10 | 6.3 | 15.8 | 16.8 | 7.3 | 80
ESSVE | INV SH FZB | Helgjenget senkhode | 2 | 5 | 90 | 10 | 6.3 | 15.8 | 16.8 | 7.3 | 90
ESSVE | INV SH FZB | Helgjenget senkhode | 2 | 6 | 40 | 12 | 10.8 | 14.4 | 16.5 | 11.1 | 40
ESSVE | INV SH FZB | Helgjenget senkhode | 2 | 6 | 50 | 12 | 10.8 | 14.4 | 16.5 | 11.1 | 50
ESSVE | INV SH FZB | Helgjenget senkhode | 2 | 6 | 60 | 12 | 10.8 | 14.4 | 16.5 | 11.1 | 60
ESSVE | INV SH FZB | Helgjenget senkhode | 2 | 6 | 70 | 12 | 10.8 | 14.4 | 16.5 | 11.1 | 70
ESSVE | INV SH FZB | Helgjenget senkhode | 2 | 6 | 80 | 12 | 10.8 | 14.4 | 16.5 | 11.1 | 80
ESSVE | INV SH FZB | Helgjenget senkhode | 2 | 6 | 90 | 12 | 10.8 | 14.4 | 16.5 | 11.1 | 90
ESSVE | WAF FZB | Konstruksjonsskrue | 1 | 4 | 30 | 11 | 3.1 | 16.7 | 31.1 | 5.1 | 18
ESSVE | WAF FZB | Konstruksjonsskrue | 1 | 6 | 50 | 15.3 | 9.5 | 11 | 8 | 9.5 | 40
ESSVE | WAF FZB | Konstruksjonsskrue | 1 | 6 | 60 | 15.3 | 9.5 | 11 | 8 | 9.5 | 40
ESSVE | WAF FZB | Konstruksjonsskrue | 1 | 6 | 80 | 15.3 | 9.5 | 11 | 8 | 9.5 | 40
ESSVE | WAF FZB | Konstruksjonsskrue | 1 | 6 | 90 | 15.3 | 9.5 | 11 | 8 | 9.5 | 50
ESSVE | WAF FZB | Konstruksjonsskrue | 1 | 6 | 100 | 15.3 | 9.5 | 11 | 8 | 9.5 | 50
ESSVE | WAF FZB | Konstruksjonsskrue | 1 | 6 | 120 | 15.3 | 9.5 | 11 | 8 | 9.5 | 75
ESSVE | WAF FZB | Konstruksjonsskrue | 1 | 6 | 140 | 15.3 | 9.5 | 11 | 8 | 9.5 | 75
ESSVE | WAF FZB | Konstruksjonsskrue | 1 | 8 | 70 | 22 | 20 | 11 | 8 | 19 | 40
ESSVE | WAF FZB | Konstruksjonsskrue | 1 | 8 | 80 | 22 | 20 | 11 | 8 | 19 | 40
ESSVE | WAF FZB | Konstruksjonsskrue | 1 | 8 | 90 | 22 | 20 | 11 | 8 | 19 | 50
ESSVE | WAF FZB | Konstruksjonsskrue | 1 | 8 | 100 | 22 | 20 | 11 | 8 | 19 | 80
ESSVE | WAF FZB | Konstruksjonsskrue | 1 | 8 | 120 | 22 | 20 | 11 | 8 | 19 | 80
ESSVE | WAF FZB | Konstruksjonsskrue | 1 | 8 | 140 | 22 | 20 | 11 | 8 | 19 | 80
ESSVE | WAF FZB | Konstruksjonsskrue | 1 | 8 | 160 | 22 | 20 | 11 | 8 | 19 | 80
ESSVE | WAF FZB | Konstruksjonsskrue | 1 | 8 | 180 | 22 | 20 | 11 | 8 | 19 | 80
ESSVE | WAF FZB | Konstruksjonsskrue | 1 | 8 | 200 | 22 | 20 | 11 | 8 | 19 | 100
ESSVE | WAF FZB | Konstruksjonsskrue | 1 | 8 | 240 | 22 | 20 | 11 | 8 | 19 | 100
ESSVE | WAF FZB | Konstruksjonsskrue | 1 | 8 | 280 | 22 | 20 | 11 | 8 | 19 | 100
ESSVE | WAF FZB | Konstruksjonsskrue | 1 | 8 | 320 | 22 | 20 | 11 | 8 | 19 | 100
ESSVE | WAF FZB | Konstruksjonsskrue | 1 | 10 | 80 | 25 | 36 | 10 | 8 | 25 | 40
ESSVE | WAF FZB | Konstruksjonsskrue | 1 | 10 | 100 | 25 | 36 | 10 | 8 | 25 | 60
ESSVE | WAF FZB | Konstruksjonsskrue | 1 | 10 | 120 | 25 | 36 | 10 | 8 | 25 | 80
ESSVE | WAF FZB | Konstruksjonsskrue | 1 | 10 | 140 | 25 | 36 | 10 | 8 | 25 | 80
ESSVE | WAF FZB | Konstruksjonsskrue | 1 | 10 | 160 | 25 | 36 | 10 | 8 | 25 | 80
ESSVE | WAF FZB | Konstruksjonsskrue | 1 | 10 | 180 | 25 | 36 | 10 | 8 | 25 | 80
ESSVE | WAF FZB | Konstruksjonsskrue | 1 | 10 | 200 | 25 | 36 | 10 | 8 | 25 | 100
ESSVE | WAF FZB | Konstruksjonsskrue | 1 | 10 | 240 | 25 | 36 | 10 | 8 | 25 | 100
ESSVE | WAF CS | Konstruksjonsskrue CorrSeal | 3 | 6 | 40 | 15.3 | 9.5 | 11 | 8 | 9.5 | 35
ESSVE | WAF CS | Konstruksjonsskrue CorrSeal | 3 | 6 | 50 | 15.3 | 9.5 | 11 | 8 | 9.5 | 40
ESSVE | WAF CS | Konstruksjonsskrue CorrSeal | 3 | 6 | 60 | 15.3 | 9.5 | 11 | 8 | 9.5 | 40
ESSVE | WAF CS | Konstruksjonsskrue CorrSeal | 3 | 6 | 70 | 15.3 | 9.5 | 11 | 8 | 9.5 | 40
ESSVE | WAF CS | Konstruksjonsskrue CorrSeal | 3 | 6 | 80 | 15.3 | 9.5 | 11 | 8 | 9.5 | 40
ESSVE | WAF CS | Konstruksjonsskrue CorrSeal | 3 | 6 | 90 | 15.3 | 9.5 | 11 | 8 | 9.5 | 50
ESSVE | WAF CS | Konstruksjonsskrue CorrSeal | 3 | 6 | 100 | 15.3 | 9.5 | 11 | 8 | 9.5 | 50
ESSVE | WAF CS | Konstruksjonsskrue CorrSeal | 3 | 6 | 120 | 15.3 | 9.5 | 11 | 8 | 9.5 | 75
ESSVE | WAF CS | Konstruksjonsskrue CorrSeal | 3 | 6 | 140 | 15.3 | 9.5 | 11 | 8 | 9.5 | 75
ESSVE | WAF CS | Konstruksjonsskrue CorrSeal | 3 | 6 | 180 | 15.3 | 9.5 | 11 | 8 | 9.5 | 75
ESSVE | WAF CS | Konstruksjonsskrue CorrSeal | 3 | 6 | 200 | 15.3 | 9.5 | 11 | 8 | 9.5 | 75
ESSVE | WAF CS | Konstruksjonsskrue CorrSeal | 3 | 6 | 220 | 15.3 | 9.5 | 11 | 8 | 9.5 | 75
ESSVE | WAF CS | Konstruksjonsskrue CorrSeal | 3 | 8 | 40 | 22 | 20 | 11 | 8 | 19 | 35
ESSVE | WAF CS | Konstruksjonsskrue CorrSeal | 3 | 8 | 50 | 22 | 20 | 11 | 8 | 19 | 40
ESSVE | WAF CS | Konstruksjonsskrue CorrSeal | 3 | 8 | 60 | 22 | 20 | 11 | 8 | 19 | 40
ESSVE | WAF CS | Konstruksjonsskrue CorrSeal | 3 | 8 | 70 | 22 | 20 | 11 | 8 | 19 | 40
ESSVE | WAF CS | Konstruksjonsskrue CorrSeal | 3 | 8 | 80 | 22 | 20 | 11 | 8 | 19 | 40
ESSVE | WAF CS | Konstruksjonsskrue CorrSeal | 3 | 8 | 90 | 22 | 20 | 11 | 8 | 19 | 50
ESSVE | WAF CS | Konstruksjonsskrue CorrSeal | 3 | 8 | 100 | 22 | 20 | 11 | 8 | 19 | 60
ESSVE | WAF CS | Konstruksjonsskrue CorrSeal | 3 | 8 | 120 | 22 | 20 | 11 | 8 | 19 | 80
ESSVE | WAF CS | Konstruksjonsskrue CorrSeal | 3 | 8 | 140 | 22 | 20 | 11 | 8 | 19 | 80
ESSVE | WAF CS | Konstruksjonsskrue CorrSeal | 3 | 8 | 180 | 22 | 20 | 11 | 8 | 19 | 80
ESSVE | WAF CS | Konstruksjonsskrue CorrSeal | 3 | 8 | 200 | 22 | 20 | 11 | 8 | 19 | 100
ESSVE | WAF CS | Konstruksjonsskrue CorrSeal | 3 | 8 | 220 | 22 | 20 | 11 | 8 | 19 | 100
ESSVE | WAF CS | Konstruksjonsskrue CorrSeal | 3 | 8 | 240 | 22 | 20 | 11 | 8 | 19 | 100
ESSVE | WAF CS | Konstruksjonsskrue CorrSeal | 3 | 8 | 280 | 22 | 20 | 11 | 8 | 19 | 100
ESSVE | WAF CS | Konstruksjonsskrue CorrSeal | 3 | 8 | 300 | 22 | 20 | 11 | 8 | 19 | 100
ESSVE | WAF CS | Konstruksjonsskrue CorrSeal | 3 | 8 | 320 | 22 | 20 | 11 | 8 | 19 | 100
ESSVE | WAF CS | Konstruksjonsskrue CorrSeal | 3 | 10 | 40 | 25 | 36 | 10 | 8 | 25 | 35
ESSVE | WAF CS | Konstruksjonsskrue CorrSeal | 3 | 10 | 50 | 25 | 36 | 10 | 8 | 25 | 40
ESSVE | WAF CS | Konstruksjonsskrue CorrSeal | 3 | 10 | 60 | 25 | 36 | 10 | 8 | 25 | 40
ESSVE | WAF CS | Konstruksjonsskrue CorrSeal | 3 | 10 | 70 | 25 | 36 | 10 | 8 | 25 | 40
ESSVE | WAF CS | Konstruksjonsskrue CorrSeal | 3 | 10 | 80 | 25 | 36 | 10 | 8 | 25 | 40
ESSVE | WAF CS | Konstruksjonsskrue CorrSeal | 3 | 10 | 100 | 25 | 36 | 10 | 8 | 25 | 60
ESSVE | WAF CS | Konstruksjonsskrue CorrSeal | 3 | 10 | 120 | 25 | 36 | 10 | 8 | 25 | 80
ESSVE | WAF CS | Konstruksjonsskrue CorrSeal | 3 | 10 | 140 | 25 | 36 | 10 | 8 | 25 | 80
ESSVE | WAF CS | Konstruksjonsskrue CorrSeal | 3 | 10 | 160 | 25 | 36 | 10 | 8 | 25 | 80
ESSVE | WAF CS | Konstruksjonsskrue CorrSeal | 3 | 10 | 180 | 25 | 36 | 10 | 8 | 25 | 80
ESSVE | WAF CS | Konstruksjonsskrue CorrSeal | 3 | 10 | 200 | 25 | 36 | 10 | 8 | 25 | 100
ESSVE | WAF CS | Konstruksjonsskrue CorrSeal | 3 | 10 | 220 | 25 | 36 | 10 | 8 | 25 | 100
ESSVE | WAF CS | Konstruksjonsskrue CorrSeal | 3 | 10 | 240 | 25 | 36 | 10 | 8 | 25 | 100
ESSVE | WAF A4 | Konstruksjonsskrue A4 | 3 | 6 | 70 | 14 | 5.2 | 15.9 | 24.7 | 5.7 | 40
ESSVE | WAF A4 | Konstruksjonsskrue A4 | 3 | 6 | 90 | 14 | 5.2 | 15.9 | 24.7 | 5.7 | 50
ESSVE | WAF A4 | Konstruksjonsskrue A4 | 3 | 6 | 120 | 14 | 5.2 | 15.9 | 24.7 | 5.7 | 75
ESSVE | WAF A4 | Konstruksjonsskrue A4 | 3 | 8 | 40 | 17 | 10.2 | 15.4 | 22.5 | 11 | 35
ESSVE | WAF A4 | Konstruksjonsskrue A4 | 3 | 8 | 70 | 17 | 10.2 | 15.4 | 22.5 | 11 | 40
ESSVE | WAF A4 | Konstruksjonsskrue A4 | 3 | 8 | 90 | 17 | 10.2 | 15.4 | 22.5 | 11 | 50
ESSVE | WAF A4 | Konstruksjonsskrue A4 | 3 | 8 | 120 | 17 | 10.2 | 15.4 | 22.5 | 11 | 80
ESSVE | WAF A4 | Konstruksjonsskrue A4 | 3 | 8 | 150 | 17 | 10.2 | 15.4 | 22.5 | 11 | 80
ESSVE | WAF A4 | Konstruksjonsskrue A4 | 3 | 10 | 40 | 22 | 17.3 | 14 | 22.5 | 16.1 | 35
ESSVE | WAF A4 | Konstruksjonsskrue A4 | 3 | 10 | 70 | 22 | 17.3 | 14 | 22.5 | 16.1 | 40
ESSVE | WAF A4 | Konstruksjonsskrue A4 | 3 | 10 | 90 | 22 | 17.3 | 14 | 22.5 | 16.1 | 50
ESSVE | WAF A4 | Konstruksjonsskrue A4 | 3 | 10 | 120 | 22 | 17.3 | 14 | 22.5 | 16.1 | 80
ESSVE | WAF A4 | Konstruksjonsskrue A4 | 3 | 10 | 150 | 22 | 17.3 | 14 | 22.5 | 16.1 | 80
ESSVE | Beslagskrue |  | 2 | 5 | 40 | 8 | 4.8 | 15.2 | 26.9 | 7.3 | 40
ESSVE | Beslagskrue CS |  | 3 | 5 | 35 | 8 | 4.8 | 15.2 | 26.9 | 7.3 | 35
ESSVE | Beslagskrue CS |  | 3 | 5 | 40 | 8 | 4.8 | 15.2 | 26.9 | 7.3 | 40

## DIN 571
Produsent | Type | Usage | Highest service class | d | l | dh | My,Rk [Nm] | faxk[N/mm^2] | fhead,k[N/mm^2] | ftens,k[kN] | l1 | l3
DIN 571 | DIN 571 (4.6) | Fransk treskrue (NKT) | 3 | 6 | 25 | 10 | 4.8 | 15.3 |  | 7 | 15
DIN 571 | DIN 571 (4.6) | Fransk treskrue (NKT) | 3 | 6 | 30 | 10 | 4.8 | 15.3 |  | 7 | 18
DIN 571 | DIN 571 (4.6) | Fransk treskrue (NKT) | 3 | 6 | 40 | 10 | 4.8 | 15.3 |  | 7 | 24
DIN 571 | DIN 571 (4.6) | Fransk treskrue (NKT) | 3 | 6 | 50 | 10 | 4.8 | 15.3 |  | 7 | 30
DIN 571 | DIN 571 (4.6) | Fransk treskrue (NKT) | 3 | 6 | 60 | 10 | 4.8 | 15.3 |  | 7 | 36
DIN 571 | DIN 571 (4.6) | Fransk treskrue (NKT) | 3 | 6 | 70 | 10 | 4.8 | 15.3 |  | 7 | 42
DIN 571 | DIN 571 (4.6) | Fransk treskrue (NKT) | 3 | 6 | 80 | 10 | 4.8 | 15.3 |  | 7 | 48
DIN 571 | DIN 571 (4.6) | Fransk treskrue (NKT) | 3 | 6 | 90 | 10 | 4.8 | 15.3 |  | 7 | 54
DIN 571 | DIN 571 (4.6) | Fransk treskrue (NKT) | 3 | 6 | 100 | 10 | 4.8 | 15.3 |  | 7 | 60
DIN 571 | DIN 571 (4.6) | Fransk treskrue (NKT) | 3 | 8 | 30 | 13 | 10.1 | 12.4 |  | 11 | 18
DIN 571 | DIN 571 (4.6) | Fransk treskrue (NKT) | 3 | 8 | 40 | 13 | 10.1 | 12.4 |  | 11 | 24
DIN 571 | DIN 571 (4.6) | Fransk treskrue (NKT) | 3 | 8 | 50 | 13 | 10.1 | 12.4 |  | 11 | 30
DIN 571 | DIN 571 (4.6) | Fransk treskrue (NKT) | 3 | 8 | 60 | 13 | 10.1 | 12.4 |  | 11 | 36
DIN 571 | DIN 571 (4.6) | Fransk treskrue (NKT) | 3 | 8 | 70 | 13 | 10.1 | 12.4 |  | 11 | 42
DIN 571 | DIN 571 (4.6) | Fransk treskrue (NKT) | 3 | 8 | 80 | 13 | 10.1 | 12.4 |  | 11 | 48
DIN 571 | DIN 571 (4.6) | Fransk treskrue (NKT) | 3 | 8 | 90 | 13 | 10.1 | 12.4 |  | 11 | 54
DIN 571 | DIN 571 (4.6) | Fransk treskrue (NKT) | 3 | 8 | 100 | 13 | 10.1 | 12.4 |  | 11 | 60
DIN 571 | DIN 571 (4.6) | Fransk treskrue (NKT) | 3 | 8 | 120 | 13 | 10.1 | 12.4 |  | 11 | 72
DIN 571 | DIN 571 (4.6) | Fransk treskrue (NKT) | 3 | 8 | 140 | 13 | 10.1 | 12.4 |  | 11 | 84
DIN 571 | DIN 571 (4.6) | Fransk treskrue (NKT) | 3 | 8 | 160 | 13 | 10.1 | 12.4 |  | 11 | 96
DIN 571 | DIN 571 (4.6) | Fransk treskrue (NKT) | 3 | 8 | 180 | 13 | 10.1 | 12.4 |  | 11 | 108
DIN 571 | DIN 571 (4.6) | Fransk treskrue (NKT) | 3 | 8 | 200 | 13 | 10.1 | 12.4 |  | 11 | 120
DIN 571 | DIN 571 (4.6) | Fransk treskrue (NKT) | 3 | 10 | 30 | 17 | 18.1 | 11 |  | 18 | 18
DIN 571 | DIN 571 (4.6) | Fransk treskrue (NKT) | 3 | 10 | 40 | 17 | 18.1 | 11 |  | 18 | 24
DIN 571 | DIN 571 (4.6) | Fransk treskrue (NKT) | 3 | 10 | 50 | 17 | 18.1 | 11 |  | 18 | 30
DIN 571 | DIN 571 (4.6) | Fransk treskrue (NKT) | 3 | 10 | 60 | 17 | 18.1 | 11 |  | 18 | 36
DIN 571 | DIN 571 (4.6) | Fransk treskrue (NKT) | 3 | 10 | 70 | 17 | 18.1 | 11 |  | 18 | 42
DIN 571 | DIN 571 (4.6) | Fransk treskrue (NKT) | 3 | 10 | 80 | 17 | 18.1 | 11 |  | 18 | 48
DIN 571 | DIN 571 (4.6) | Fransk treskrue (NKT) | 3 | 10 | 90 | 17 | 18.1 | 11 |  | 18 | 54
DIN 571 | DIN 571 (4.6) | Fransk treskrue (NKT) | 3 | 10 | 100 | 17 | 18.1 | 11 |  | 18 | 60
DIN 571 | DIN 571 (4.6) | Fransk treskrue (NKT) | 3 | 10 | 120 | 17 | 18.1 | 11 |  | 18 | 72
DIN 571 | DIN 571 (4.6) | Fransk treskrue (NKT) | 3 | 10 | 140 | 17 | 18.1 | 11 |  | 18 | 84
DIN 571 | DIN 571 (4.6) | Fransk treskrue (NKT) | 3 | 10 | 150 | 17 | 18.1 | 11 |  | 18 | 90
DIN 571 | DIN 571 (4.6) | Fransk treskrue (NKT) | 3 | 10 | 160 | 17 | 18.1 | 11 |  | 18 | 96
DIN 571 | DIN 571 (4.6) | Fransk treskrue (NKT) | 3 | 10 | 180 | 17 | 18.1 | 11 |  | 18 | 108
DIN 571 | DIN 571 (4.6) | Fransk treskrue (NKT) | 3 | 10 | 200 | 17 | 18.1 | 11 |  | 18 | 120
DIN 571 | DIN 571 (4.6) | Fransk treskrue (NKT) | 3 | 12 | 50 | 19 | 29.1 | 9.7 |  | 33 | 30
DIN 571 | DIN 571 (4.6) | Fransk treskrue (NKT) | 3 | 12 | 60 | 19 | 29.1 | 9.7 |  | 33 | 36
DIN 571 | DIN 571 (4.6) | Fransk treskrue (NKT) | 3 | 12 | 70 | 19 | 29.1 | 9.7 |  | 33 | 42
DIN 571 | DIN 571 (4.6) | Fransk treskrue (NKT) | 3 | 12 | 80 | 19 | 29.1 | 9.7 |  | 33 | 48
DIN 571 | DIN 571 (4.6) | Fransk treskrue (NKT) | 3 | 12 | 90 | 19 | 29.1 | 9.7 |  | 33 | 54
DIN 571 | DIN 571 (4.6) | Fransk treskrue (NKT) | 3 | 12 | 100 | 19 | 29.1 | 9.7 |  | 33 | 60
DIN 571 | DIN 571 (4.6) | Fransk treskrue (NKT) | 3 | 12 | 120 | 19 | 29.1 | 9.7 |  | 33 | 72
DIN 571 | DIN 571 (4.6) | Fransk treskrue (NKT) | 3 | 12 | 140 | 19 | 29.1 | 9.7 |  | 33 | 84
DIN 571 | DIN 571 (4.6) | Fransk treskrue (NKT) | 3 | 12 | 150 | 19 | 29.1 | 9.7 |  | 33 | 90
DIN 571 | DIN 571 (4.6) | Fransk treskrue (NKT) | 3 | 12 | 160 | 19 | 29.1 | 9.7 |  | 33 | 96
DIN 571 | DIN 571 (4.6) | Fransk treskrue (NKT) | 3 | 12 | 180 | 19 | 29.1 | 9.7 |  | 33 | 108
DIN 571 | DIN 571 (4.6) | Fransk treskrue (NKT) | 3 | 12 | 200 | 19 | 29.1 | 9.7 |  | 33 | 120
DIN 571 | DIN 571 (4.6) | Fransk treskrue (NKT) | 3 | 12 | 220 | 19 | 29.1 | 9.7 |  | 33 | 132
DIN 571 | DIN 571 (4.6) | Fransk treskrue (NKT) | 3 | 12 | 240 | 19 | 29.1 | 9.7 |  | 33 | 144
DIN 571 | DIN 571 (4.6) | Fransk treskrue (NKT) | 3 | 12 | 280 | 19 | 29.1 | 9.7 |  | 33 | 168
DIN 571 | DIN 571 (4.6) | Fransk treskrue (NKT) | 3 | 12 | 300 | 19 | 29.1 | 9.7 |  | 33 | 180
DIN 571 | DIN 571 (4.6) | Fransk treskrue (NKT) | 3 | 16 | 80 | 24 | 61.6 | 8.4 |  | 51 | 48
DIN 571 | DIN 571 (4.6) | Fransk treskrue (NKT) | 3 | 16 | 100 | 24 | 61.6 | 8.4 |  | 51 | 60
DIN 571 | DIN 571 (4.6) | Fransk treskrue (NKT) | 3 | 16 | 120 | 24 | 61.6 | 8.4 |  | 51 | 72
DIN 571 | DIN 571 (4.6) | Fransk treskrue (NKT) | 3 | 16 | 140 | 24 | 61.6 | 8.4 |  | 51 | 84
DIN 571 | DIN 571 (4.6) | Fransk treskrue (NKT) | 3 | 16 | 160 | 24 | 61.6 | 8.4 |  | 51 | 96
DIN 571 | DIN 571 (4.6) | Fransk treskrue (NKT) | 3 | 16 | 200 | 24 | 61.6 | 8.4 |  | 51 | 120
DIN 571 | DIN 571 (4.6) | Fransk treskrue (NKT) | 3 | 16 | 220 | 24 | 61.6 | 8.4 |  | 51 | 132
DIN 571 | DIN 571 (4.6) | Fransk treskrue (NKT) | 3 | 16 | 260 | 24 | 61.6 | 8.4 |  | 51 | 156
DIN 571 | DIN 571 (4.6) | Fransk treskrue (NKT) | 3 | 16 | 300 | 24 | 61.6 | 8.4 |  | 51 | 180
DIN 571 | DIN 571 (4.8) | Fransk treskrue (INDEX) | 2 | 5 | 30 | 8 | 5.984 | 9.31 | 26.42 | 5.2 | 18
DIN 571 | DIN 571 (4.8) | Fransk treskrue (INDEX) | 2 | 6 |  | 10 | 10.749 | 7.73 | 24.9 | 7.4
DIN 571 | DIN 571 (4.8) | Fransk treskrue (INDEX) | 2 | 7 |  | 12 | 18.047 | 10.33 | 24.74 | 9.1
DIN 571 | DIN 571 (4.8) | Fransk treskrue (INDEX) | 2 | 8 |  | 13 | 24.131 | 6.72 | 22.55 | 11.8
DIN 571 | DIN 571 (4.8) | Fransk treskrue (INDEX) | 2 | 10 |  | 17 | 49.056 | 6.71 | 21.37 | 18.9
DIN 571 | DIN 571 (4.8) | Fransk treskrue (INDEX) | 2 | 12 |  | 19 | 81.096 | 7.62 | 20.15 | 34.2
DIN 571 | DIN 571 (4.8) | Fransk treskrue (INDEX) | 2 | 14 |  | 22 | 129.198 | 7.05 | 20.23 | 45.2
DIN 571 | DIN 571 (A2) | Fransk treskrue (INDEX) | 3 | 6 |  | 10 | 14.18 | 13.24 | 24.77 | 12.81
DIN 571 | DIN 571 (A2) | Fransk treskrue (INDEX) | 3 | 8 |  | 13 | 29.081 | 12.43 | 22.25 | 18.55
DIN 571 | DIN 571 (A2) | Fransk treskrue (INDEX) | 3 | 10 |  | 17 | 41.348 | 12.23 | 20.76 | 30.12
100
100
100
100
100
100
50
50
50
50
50
50
50
50
50
50
50
50
50
50
50
50
50
50
25
25
25
25
25
25
25
25
25

## ISO 4014
Produsent | Type | Usage | Highest service class | d | l | dh | My,Rk [Nm] | faxk[N/mm^2] | fhead,k[N/mm^2] | ftens,k[kN] | l1 | l3
ISO 4014 | ISO 4014 / DIN 931 | Hexagon Head Bolt | 3 | 6 | 30 | 10 |  |  |  |  | 18
ISO 4014 | ISO 4014 / DIN 931 | Hexagon Head Bolt | 3 | 6 | 35 | 10 |  |  |  |  | 18
ISO 4014 | ISO 4014 / DIN 931 | Hexagon Head Bolt | 3 | 6 | 40 | 10 |  |  |  |  | 18
ISO 4014 | ISO 4014 / DIN 931 | Hexagon Head Bolt | 3 | 6 | 45 | 10 |  |  |  |  | 18
ISO 4014 | ISO 4014 / DIN 931 | Hexagon Head Bolt | 3 | 6 | 50 | 10 |  |  |  |  | 18
ISO 4014 | ISO 4014 / DIN 931 | Hexagon Head Bolt | 3 | 6 | 55 | 10 |  |  |  |  | 18
ISO 4014 | ISO 4014 / DIN 931 | Hexagon Head Bolt | 3 | 6 | 60 | 10 |  |  |  |  | 18
ISO 4014 | ISO 4014 / DIN 931 | Hexagon Head Bolt | 3 | 6 | 65 | 10 |  |  |  |  | 18
ISO 4014 | ISO 4014 / DIN 931 | Hexagon Head Bolt | 3 | 6 | 70 | 10 |  |  |  |  | 18
ISO 4014 | ISO 4014 / DIN 931 | Hexagon Head Bolt | 3 | 6 | 75 | 10 |  |  |  |  | 18
ISO 4014 | ISO 4014 / DIN 931 | Hexagon Head Bolt | 3 | 6 | 80 | 10 |  |  |  |  | 18
ISO 4014 | ISO 4014 / DIN 931 | Hexagon Head Bolt | 3 | 6 | 85 | 10 |  |  |  |  | 18
ISO 4014 | ISO 4014 / DIN 931 | Hexagon Head Bolt | 3 | 6 | 90 | 10 |  |  |  |  | 18
ISO 4014 | ISO 4014 / DIN 931 | Hexagon Head Bolt | 3 | 6 | 95 | 10 |  |  |  |  | 18
ISO 4014 | ISO 4014 / DIN 931 | Hexagon Head Bolt | 3 | 6 | 100 | 10 |  |  |  |  | 18
ISO 4014 | ISO 4014 / DIN 931 | Hexagon Head Bolt | 3 | 6 | 105 | 10 |  |  |  |  | 18
ISO 4014 | ISO 4014 / DIN 931 | Hexagon Head Bolt | 3 | 6 | 110 | 10 |  |  |  |  | 18
ISO 4014 | ISO 4014 / DIN 931 | Hexagon Head Bolt | 3 | 6 | 120 | 10 |  |  |  |  | 18
ISO 4014 | ISO 4014 / DIN 931 | Hexagon Head Bolt | 3 | 6 | 130 | 10 |  |  |  |  | 24
ISO 4014 | ISO 4014 / DIN 931 | Hexagon Head Bolt | 3 | 6 | 140 | 10 |  |  |  |  | 24
ISO 4014 | ISO 4014 / DIN 931 | Hexagon Head Bolt | 3 | 6 | 150 | 10 |  |  |  |  | 24
ISO 4014 | ISO 4014 / DIN 931 | Hexagon Head Bolt | 3 | 6 | 160 | 10 |  |  |  |  | 24
ISO 4014 | ISO 4014 / DIN 931 | Hexagon Head Bolt | 3 | 6 | 170 | 10 |  |  |  |  | 24
ISO 4014 | ISO 4014 / DIN 931 | Hexagon Head Bolt | 3 | 6 | 180 | 10 |  |  |  |  | 24
ISO 4014 | ISO 4014 / DIN 931 | Hexagon Head Bolt | 3 | 6 | 200 | 10 |  |  |  |  | 24
ISO 4014 | ISO 4014 / DIN 931 | Hexagon Head Bolt | 3 | 8 | 30 | 10 |  |  |  |  | 22
ISO 4014 | ISO 4014 / DIN 931 | Hexagon Head Bolt | 3 | 8 | 35 | 10 |  |  |  |  | 22
ISO 4014 | ISO 4014 / DIN 931 | Hexagon Head Bolt | 3 | 8 | 40 | 10 |  |  |  |  | 22
ISO 4014 | ISO 4014 / DIN 931 | Hexagon Head Bolt | 3 | 8 | 45 | 10 |  |  |  |  | 22
ISO 4014 | ISO 4014 / DIN 931 | Hexagon Head Bolt | 3 | 8 | 50 | 10 |  |  |  |  | 22
ISO 4014 | ISO 4014 / DIN 931 | Hexagon Head Bolt | 3 | 8 | 55 | 10 |  |  |  |  | 22
ISO 4014 | ISO 4014 / DIN 931 | Hexagon Head Bolt | 3 | 8 | 60 | 10 |  |  |  |  | 22
ISO 4014 | ISO 4014 / DIN 931 | Hexagon Head Bolt | 3 | 8 | 65 | 10 |  |  |  |  | 22
ISO 4014 | ISO 4014 / DIN 931 | Hexagon Head Bolt | 3 | 8 | 70 | 10 |  |  |  |  | 22
ISO 4014 | ISO 4014 / DIN 931 | Hexagon Head Bolt | 3 | 8 | 75 | 10 |  |  |  |  | 22
ISO 4014 | ISO 4014 / DIN 931 | Hexagon Head Bolt | 3 | 8 | 80 | 10 |  |  |  |  | 22
ISO 4014 | ISO 4014 / DIN 931 | Hexagon Head Bolt | 3 | 8 | 85 | 10 |  |  |  |  | 22
ISO 4014 | ISO 4014 / DIN 931 | Hexagon Head Bolt | 3 | 8 | 90 | 10 |  |  |  |  | 22
ISO 4014 | ISO 4014 / DIN 931 | Hexagon Head Bolt | 3 | 8 | 95 | 10 |  |  |  |  | 22
ISO 4014 | ISO 4014 / DIN 931 | Hexagon Head Bolt | 3 | 8 | 100 | 13 |  |  |  |  | 22
ISO 4014 | ISO 4014 / DIN 931 | Hexagon Head Bolt | 3 | 8 | 110 | 13 |  |  |  |  | 22
ISO 4014 | ISO 4014 / DIN 931 | Hexagon Head Bolt | 3 | 8 | 120 | 13 |  |  |  |  | 22
ISO 4014 | ISO 4014 / DIN 931 | Hexagon Head Bolt | 3 | 8 | 130 | 13 |  |  |  |  | 28
ISO 4014 | ISO 4014 / DIN 931 | Hexagon Head Bolt | 3 | 8 | 140 | 13 |  |  |  |  | 28
ISO 4014 | ISO 4014 / DIN 931 | Hexagon Head Bolt | 3 | 8 | 150 | 13 |  |  |  |  | 28
ISO 4014 | ISO 4014 / DIN 931 | Hexagon Head Bolt | 3 | 8 | 160 | 13 |  |  |  |  | 28
ISO 4014 | ISO 4014 / DIN 931 | Hexagon Head Bolt | 3 | 8 | 170 | 13 |  |  |  |  | 28
ISO 4014 | ISO 4014 / DIN 931 | Hexagon Head Bolt | 3 | 8 | 180 | 13 |  |  |  |  | 28
ISO 4014 | ISO 4014 / DIN 931 | Hexagon Head Bolt | 3 | 8 | 190 | 13 |  |  |  |  | 28
ISO 4014 | ISO 4014 / DIN 931 | Hexagon Head Bolt | 3 | 8 | 200 | 13 |  |  |  |  | 28
ISO 4014 | ISO 4014 / DIN 931 | Hexagon Head Bolt | 3 | 8 | 210 | 13 |  |  |  |  | 28
ISO 4014 | ISO 4014 / DIN 931 | Hexagon Head Bolt | 3 | 8 | 220 | 13 |  |  |  |  | 28
ISO 4014 | ISO 4014 / DIN 931 | Hexagon Head Bolt | 3 | 10 | 40 | 13 |  |  |  |  | 26
ISO 4014 | ISO 4014 / DIN 931 | Hexagon Head Bolt | 3 | 10 | 45 | 13 |  |  |  |  | 26
ISO 4014 | ISO 4014 / DIN 931 | Hexagon Head Bolt | 3 | 10 | 50 | 13 |  |  |  |  | 26
ISO 4014 | ISO 4014 / DIN 931 | Hexagon Head Bolt | 3 | 10 | 55 | 13 |  |  |  |  | 26
ISO 4014 | ISO 4014 / DIN 931 | Hexagon Head Bolt | 3 | 10 | 60 | 13 |  |  |  |  | 26
ISO 4014 | ISO 4014 / DIN 931 | Hexagon Head Bolt | 3 | 10 | 65 | 13 |  |  |  |  | 26
ISO 4014 | ISO 4014 / DIN 931 | Hexagon Head Bolt | 3 | 10 | 70 | 13 |  |  |  |  | 26
ISO 4014 | ISO 4014 / DIN 931 | Hexagon Head Bolt | 3 | 10 | 75 | 13 |  |  |  |  | 26
ISO 4014 | ISO 4014 / DIN 931 | Hexagon Head Bolt | 3 | 10 | 80 | 13 |  |  |  |  | 26
ISO 4014 | ISO 4014 / DIN 931 | Hexagon Head Bolt | 3 | 10 | 85 | 13 |  |  |  |  | 26
ISO 4014 | ISO 4014 / DIN 931 | Hexagon Head Bolt | 3 | 10 | 90 | 13 |  |  |  |  | 26
ISO 4014 | ISO 4014 / DIN 931 | Hexagon Head Bolt | 3 | 10 | 95 | 13 |  |  |  |  | 26
ISO 4014 | ISO 4014 / DIN 931 | Hexagon Head Bolt | 3 | 10 | 100 | 16 |  |  |  |  | 26
ISO 4014 | ISO 4014 / DIN 931 | Hexagon Head Bolt | 3 | 10 | 105 | 16 |  |  |  |  | 26
ISO 4014 | ISO 4014 / DIN 931 | Hexagon Head Bolt | 3 | 10 | 110 | 16 |  |  |  |  | 26
ISO 4014 | ISO 4014 / DIN 931 | Hexagon Head Bolt | 3 | 10 | 115 | 16 |  |  |  |  | 26
ISO 4014 | ISO 4014 / DIN 931 | Hexagon Head Bolt | 3 | 10 | 120 | 16 |  |  |  |  | 26
ISO 4014 | ISO 4014 / DIN 931 | Hexagon Head Bolt | 3 | 10 | 130 | 16 |  |  |  |  | 32
ISO 4014 | ISO 4014 / DIN 931 | Hexagon Head Bolt | 3 | 10 | 140 | 16 |  |  |  |  | 32
ISO 4014 | ISO 4014 / DIN 931 | Hexagon Head Bolt | 3 | 10 | 150 | 16 |  |  |  |  | 32
ISO 4014 | ISO 4014 / DIN 931 | Hexagon Head Bolt | 3 | 10 | 160 | 16 |  |  |  |  | 32
ISO 4014 | ISO 4014 / DIN 931 | Hexagon Head Bolt | 3 | 10 | 170 | 16 |  |  |  |  | 32
ISO 4014 | ISO 4014 / DIN 931 | Hexagon Head Bolt | 3 | 10 | 180 | 16 |  |  |  |  | 32
ISO 4014 | ISO 4014 / DIN 931 | Hexagon Head Bolt | 3 | 10 | 190 | 16 |  |  |  |  | 32
ISO 4014 | ISO 4014 / DIN 931 | Hexagon Head Bolt | 3 | 10 | 200 | 16 |  |  |  |  | 32
ISO 4014 | ISO 4014 / DIN 931 | Hexagon Head Bolt | 3 | 10 | 210 | 16 |  |  |  |  | 45
ISO 4014 | ISO 4014 / DIN 931 | Hexagon Head Bolt | 3 | 10 | 220 | 16 |  |  |  |  | 45
ISO 4014 | ISO 4014 / DIN 931 | Hexagon Head Bolt | 3 | 10 | 230 | 16 |  |  |  |  | 45
ISO 4014 | ISO 4014 / DIN 931 | Hexagon Head Bolt | 3 | 10 | 240 | 16 |  |  |  |  | 45
ISO 4014 | ISO 4014 / DIN 931 | Hexagon Head Bolt | 3 | 10 | 250 | 16 |  |  |  |  | 45
ISO 4014 | ISO 4014 / DIN 931 | Hexagon Head Bolt | 3 | 10 | 260 | 16 |  |  |  |  | 45
ISO 4014 | ISO 4014 / DIN 931 | Hexagon Head Bolt | 3 | 10 | 270 | 16 |  |  |  |  | 45
ISO 4014 | ISO 4014 / DIN 931 | Hexagon Head Bolt | 3 | 10 | 280 | 16 |  |  |  |  | 45
ISO 4014 | ISO 4014 / DIN 931 | Hexagon Head Bolt | 3 | 10 | 300 | 16 |  |  |  |  | 45
ISO 4014 | ISO 4014 / DIN 931 | Hexagon Head Bolt | 3 | 12 | 45 | 16 |  |  |  |  | 30
ISO 4014 | ISO 4014 / DIN 931 | Hexagon Head Bolt | 3 | 12 | 50 | 16 |  |  |  |  | 30
ISO 4014 | ISO 4014 / DIN 931 | Hexagon Head Bolt | 3 | 12 | 55 | 16 |  |  |  |  | 30
ISO 4014 | ISO 4014 / DIN 931 | Hexagon Head Bolt | 3 | 12 | 60 | 16 |  |  |  |  | 30
ISO 4014 | ISO 4014 / DIN 931 | Hexagon Head Bolt | 3 | 12 | 65 | 16 |  |  |  |  | 30
ISO 4014 | ISO 4014 / DIN 931 | Hexagon Head Bolt | 3 | 12 | 70 | 16 |  |  |  |  | 30
ISO 4014 | ISO 4014 / DIN 931 | Hexagon Head Bolt | 3 | 12 | 75 | 16 |  |  |  |  | 30
ISO 4014 | ISO 4014 / DIN 931 | Hexagon Head Bolt | 3 | 12 | 80 | 16 |  |  |  |  | 30
ISO 4014 | ISO 4014 / DIN 931 | Hexagon Head Bolt | 3 | 12 | 85 | 16 |  |  |  |  | 30
ISO 4014 | ISO 4014 / DIN 931 | Hexagon Head Bolt | 3 | 12 | 90 | 16 |  |  |  |  | 30
ISO 4014 | ISO 4014 / DIN 931 | Hexagon Head Bolt | 3 | 12 | 95 | 16 |  |  |  |  | 30
ISO 4014 | ISO 4014 / DIN 931 | Hexagon Head Bolt | 3 | 12 | 100 | 18 |  |  |  |  | 30
ISO 4014 | ISO 4014 / DIN 931 | Hexagon Head Bolt | 3 | 12 | 110 | 18 |  |  |  |  | 30
ISO 4014 | ISO 4014 / DIN 931 | Hexagon Head Bolt | 3 | 12 | 115 | 18 |  |  |  |  | 30
ISO 4014 | ISO 4014 / DIN 931 | Hexagon Head Bolt | 3 | 12 | 120 | 18 |  |  |  |  | 30
ISO 4014 | ISO 4014 / DIN 931 | Hexagon Head Bolt | 3 | 12 | 130 | 18 |  |  |  |  | 36
ISO 4014 | ISO 4014 / DIN 931 | Hexagon Head Bolt | 3 | 12 | 140 | 18 |  |  |  |  | 36
ISO 4014 | ISO 4014 / DIN 931 | Hexagon Head Bolt | 3 | 12 | 150 | 18 |  |  |  |  | 36
ISO 4014 | ISO 4014 / DIN 931 | Hexagon Head Bolt | 3 | 12 | 160 | 18 |  |  |  |  | 36
ISO 4014 | ISO 4014 / DIN 931 | Hexagon Head Bolt | 3 | 12 | 170 | 18 |  |  |  |  | 36
ISO 4014 | ISO 4014 / DIN 931 | Hexagon Head Bolt | 3 | 12 | 180 | 18 |  |  |  |  | 36
ISO 4014 | ISO 4014 / DIN 931 | Hexagon Head Bolt | 3 | 12 | 190 | 18 |  |  |  |  | 36
ISO 4014 | ISO 4014 / DIN 931 | Hexagon Head Bolt | 3 | 12 | 200 | 18 |  |  |  |  | 36
ISO 4014 | ISO 4014 / DIN 931 | Hexagon Head Bolt | 3 | 12 | 210 | 18 |  |  |  |  | 49
ISO 4014 | ISO 4014 / DIN 931 | Hexagon Head Bolt | 3 | 12 | 220 | 18 |  |  |  |  | 49
ISO 4014 | ISO 4014 / DIN 931 | Hexagon Head Bolt | 3 | 12 | 230 | 18 |  |  |  |  | 49
ISO 4014 | ISO 4014 / DIN 931 | Hexagon Head Bolt | 3 | 12 | 240 | 18 |  |  |  |  | 49
ISO 4014 | ISO 4014 / DIN 931 | Hexagon Head Bolt | 3 | 12 | 250 | 18 |  |  |  |  | 49
ISO 4014 | ISO 4014 / DIN 931 | Hexagon Head Bolt | 3 | 12 | 260 | 18 |  |  |  |  | 49
ISO 4014 | ISO 4014 / DIN 931 | Hexagon Head Bolt | 3 | 12 | 270 | 18 |  |  |  |  | 49
ISO 4014 | ISO 4014 / DIN 931 | Hexagon Head Bolt | 3 | 12 | 280 | 18 |  |  |  |  | 49
ISO 4014 | ISO 4014 / DIN 931 | Hexagon Head Bolt | 3 | 12 | 290 | 18 |  |  |  |  | 49
ISO 4014 | ISO 4014 / DIN 931 | Hexagon Head Bolt | 3 | 12 | 300 | 18 |  |  |  |  | 49
ISO 4014 | ISO 4014 / DIN 931 | Hexagon Head Bolt | 3 | 12 | 310 | 18 |  |  |  |  | 49
ISO 4014 | ISO 4014 / DIN 931 | Hexagon Head Bolt | 3 | 12 | 320 | 18 |  |  |  |  | 49
ISO 4014 | ISO 4014 / DIN 931 | Hexagon Head Bolt | 3 | 12 | 330 | 18 |  |  |  |  | 49
ISO 4014 | ISO 4014 / DIN 931 | Hexagon Head Bolt | 3 | 14 | 50 | 18 |  |  |  |  | 34
ISO 4014 | ISO 4014 / DIN 931 | Hexagon Head Bolt | 3 | 14 | 55 | 18 |  |  |  |  | 34
ISO 4014 | ISO 4014 / DIN 931 | Hexagon Head Bolt | 3 | 14 | 60 | 18 |  |  |  |  | 34
ISO 4014 | ISO 4014 / DIN 931 | Hexagon Head Bolt | 3 | 14 | 65 | 18 |  |  |  |  | 34
ISO 4014 | ISO 4014 / DIN 931 | Hexagon Head Bolt | 3 | 14 | 70 | 18 |  |  |  |  | 34
ISO 4014 | ISO 4014 / DIN 931 | Hexagon Head Bolt | 3 | 14 | 75 | 18 |  |  |  |  | 34
ISO 4014 | ISO 4014 / DIN 931 | Hexagon Head Bolt | 3 | 14 | 80 | 18 |  |  |  |  | 34
ISO 4014 | ISO 4014 / DIN 931 | Hexagon Head Bolt | 3 | 14 | 85 | 18 |  |  |  |  | 34
ISO 4014 | ISO 4014 / DIN 931 | Hexagon Head Bolt | 3 | 14 | 90 | 18 |  |  |  |  | 34
ISO 4014 | ISO 4014 / DIN 931 | Hexagon Head Bolt | 3 | 14 | 95 | 18 |  |  |  |  | 34
ISO 4014 | ISO 4014 / DIN 931 | Hexagon Head Bolt | 3 | 14 | 100 | 21 |  |  |  |  | 34
ISO 4014 | ISO 4014 / DIN 931 | Hexagon Head Bolt | 3 | 14 | 110 | 21 |  |  |  |  | 34
ISO 4014 | ISO 4014 / DIN 931 | Hexagon Head Bolt | 3 | 14 | 120 | 21 |  |  |  |  | 34
ISO 4014 | ISO 4014 / DIN 931 | Hexagon Head Bolt | 3 | 14 | 130 | 21 |  |  |  |  | 40
ISO 4014 | ISO 4014 / DIN 931 | Hexagon Head Bolt | 3 | 14 | 140 | 21 |  |  |  |  | 40
ISO 4014 | ISO 4014 / DIN 931 | Hexagon Head Bolt | 3 | 14 | 150 | 21 |  |  |  |  | 40
ISO 4014 | ISO 4014 / DIN 931 | Hexagon Head Bolt | 3 | 14 | 160 | 21 |  |  |  |  | 40
ISO 4014 | ISO 4014 / DIN 931 | Hexagon Head Bolt | 3 | 14 | 170 | 21 |  |  |  |  | 40
ISO 4014 | ISO 4014 / DIN 931 | Hexagon Head Bolt | 3 | 14 | 180 | 21 |  |  |  |  | 40
ISO 4014 | ISO 4014 / DIN 931 | Hexagon Head Bolt | 3 | 14 | 190 | 21 |  |  |  |  | 40
ISO 4014 | ISO 4014 / DIN 931 | Hexagon Head Bolt | 3 | 14 | 200 | 21 |  |  |  |  | 40
ISO 4014 | ISO 4014 / DIN 931 | Hexagon Head Bolt | 3 | 14 | 220 | 21 |  |  |  |  | 53
ISO 4014 | ISO 4014 / DIN 931 | Hexagon Head Bolt | 3 | 14 | 240 | 21 |  |  |  |  | 53
ISO 4014 | ISO 4014 / DIN 931 | Hexagon Head Bolt | 3 | 16 | 50 | 21 |  |  |  |  | 38
ISO 4014 | ISO 4014 / DIN 931 | Hexagon Head Bolt | 3 | 16 | 55 | 21 |  |  |  |  | 38
ISO 4014 | ISO 4014 / DIN 931 | Hexagon Head Bolt | 3 | 16 | 60 | 21 |  |  |  |  | 38
ISO 4014 | ISO 4014 / DIN 931 | Hexagon Head Bolt | 3 | 16 | 65 | 21 |  |  |  |  | 38
ISO 4014 | ISO 4014 / DIN 931 | Hexagon Head Bolt | 3 | 16 | 70 | 21 |  |  |  |  | 38
ISO 4014 | ISO 4014 / DIN 931 | Hexagon Head Bolt | 3 | 16 | 75 | 21 |  |  |  |  | 38
ISO 4014 | ISO 4014 / DIN 931 | Hexagon Head Bolt | 3 | 16 | 80 | 21 |  |  |  |  | 38
ISO 4014 | ISO 4014 / DIN 931 | Hexagon Head Bolt | 3 | 16 | 85 | 21 |  |  |  |  | 38
ISO 4014 | ISO 4014 / DIN 931 | Hexagon Head Bolt | 3 | 16 | 90 | 21 |  |  |  |  | 38
ISO 4014 | ISO 4014 / DIN 931 | Hexagon Head Bolt | 3 | 16 | 95 | 21 |  |  |  |  | 38
ISO 4014 | ISO 4014 / DIN 931 | Hexagon Head Bolt | 3 | 16 | 100 | 24 |  |  |  |  | 38
ISO 4014 | ISO 4014 / DIN 931 | Hexagon Head Bolt | 3 | 16 | 110 | 24 |  |  |  |  | 38
ISO 4014 | ISO 4014 / DIN 931 | Hexagon Head Bolt | 3 | 16 | 120 | 24 |  |  |  |  | 38
ISO 4014 | ISO 4014 / DIN 931 | Hexagon Head Bolt | 3 | 16 | 130 | 24 |  |  |  |  | 44
ISO 4014 | ISO 4014 / DIN 931 | Hexagon Head Bolt | 3 | 16 | 140 | 24 |  |  |  |  | 44
ISO 4014 | ISO 4014 / DIN 931 | Hexagon Head Bolt | 3 | 16 | 150 | 24 |  |  |  |  | 44
ISO 4014 | ISO 4014 / DIN 931 | Hexagon Head Bolt | 3 | 16 | 160 | 24 |  |  |  |  | 44
ISO 4014 | ISO 4014 / DIN 931 | Hexagon Head Bolt | 3 | 16 | 180 | 24 |  |  |  |  | 44
ISO 4014 | ISO 4014 / DIN 931 | Hexagon Head Bolt | 3 | 16 | 190 | 24 |  |  |  |  | 44
ISO 4014 | ISO 4014 / DIN 931 | Hexagon Head Bolt | 3 | 16 | 200 | 24 |  |  |  |  | 44
ISO 4014 | ISO 4014 / DIN 931 | Hexagon Head Bolt | 3 | 16 | 220 | 24 |  |  |  |  | 57
ISO 4014 | ISO 4014 / DIN 931 | Hexagon Head Bolt | 3 | 16 | 230 | 24 |  |  |  |  | 57
ISO 4014 | ISO 4014 / DIN 931 | Hexagon Head Bolt | 3 | 16 | 240 | 24 |  |  |  |  | 57
ISO 4014 | ISO 4014 / DIN 931 | Hexagon Head Bolt | 3 | 16 | 250 | 24 |  |  |  |  | 57
ISO 4014 | ISO 4014 / DIN 931 | Hexagon Head Bolt | 3 | 16 | 260 | 24 |  |  |  |  | 57
ISO 4014 | ISO 4014 / DIN 931 | Hexagon Head Bolt | 3 | 16 | 270 | 24 |  |  |  |  | 57
ISO 4014 | ISO 4014 / DIN 931 | Hexagon Head Bolt | 3 | 16 | 280 | 24 |  |  |  |  | 57
ISO 4014 | ISO 4014 / DIN 931 | Hexagon Head Bolt | 3 | 16 | 290 | 24 |  |  |  |  | 57
ISO 4014 | ISO 4014 / DIN 931 | Hexagon Head Bolt | 3 | 16 | 300 | 24 |  |  |  |  | 57
ISO 4014 | ISO 4014 / DIN 931 | Hexagon Head Bolt | 3 | 16 | 310 | 24 |  |  |  |  | 57
ISO 4014 | ISO 4014 / DIN 931 | Hexagon Head Bolt | 3 | 16 | 320 | 24 |  |  |  |  | 57
ISO 4014 | ISO 4014 / DIN 931 | Hexagon Head Bolt | 3 | 16 | 330 | 24 |  |  |  |  | 57
ISO 4014 | ISO 4014 / DIN 931 | Hexagon Head Bolt | 3 | 16 | 340 | 24 |  |  |  |  | 57
ISO 4014 | ISO 4014 / DIN 931 | Hexagon Head Bolt | 3 | 16 | 350 | 24 |  |  |  |  | 57
ISO 4014 | ISO 4014 / DIN 931 | Hexagon Head Bolt | 3 | 16 | 360 | 24 |  |  |  |  | 57
ISO 4014 | ISO 4014 / DIN 931 | Hexagon Head Bolt | 3 | 16 | 370 | 24 |  |  |  |  | 57
ISO 4014 | ISO 4014 / DIN 931 | Hexagon Head Bolt | 3 | 16 | 380 | 24 |  |  |  |  | 57
ISO 4014 | ISO 4014 / DIN 931 | Hexagon Head Bolt | 3 | 16 | 390 | 24 |  |  |  |  | 57
ISO 4014 | ISO 4014 / DIN 931 | Hexagon Head Bolt | 3 | 16 | 400 | 24 |  |  |  |  | 57
ISO 4014 | ISO 4014 / DIN 931 | Hexagon Head Bolt | 3 | 16 | 420 | 24 |  |  |  |  | 57
ISO 4014 | ISO 4014 / DIN 931 | Hexagon Head Bolt | 3 | 16 | 440 | 24 |  |  |  |  | 57
ISO 4014 | ISO 4014 / DIN 931 | Hexagon Head Bolt | 3 | 18 | 60 | 24 |  |  |  |  | 42
ISO 4014 | ISO 4014 / DIN 931 | Hexagon Head Bolt | 3 | 18 | 65 | 24 |  |  |  |  | 42
ISO 4014 | ISO 4014 / DIN 931 | Hexagon Head Bolt | 3 | 18 | 70 | 24 |  |  |  |  | 42
ISO 4014 | ISO 4014 / DIN 931 | Hexagon Head Bolt | 3 | 18 | 75 | 24 |  |  |  |  | 42
ISO 4014 | ISO 4014 / DIN 931 | Hexagon Head Bolt | 3 | 18 | 80 | 24 |  |  |  |  | 42
ISO 4014 | ISO 4014 / DIN 931 | Hexagon Head Bolt | 3 | 18 | 90 | 24 |  |  |  |  | 42
ISO 4014 | ISO 4014 / DIN 931 | Hexagon Head Bolt | 3 | 18 | 95 | 24 |  |  |  |  | 42
ISO 4014 | ISO 4014 / DIN 931 | Hexagon Head Bolt | 3 | 18 | 100 | 27 |  |  |  |  | 42
ISO 4014 | ISO 4014 / DIN 931 | Hexagon Head Bolt | 3 | 18 | 110 | 27 |  |  |  |  | 42
ISO 4014 | ISO 4014 / DIN 931 | Hexagon Head Bolt | 3 | 18 | 120 | 27 |  |  |  |  | 42
ISO 4014 | ISO 4014 / DIN 931 | Hexagon Head Bolt | 3 | 18 | 130 | 27 |  |  |  |  | 48
ISO 4014 | ISO 4014 / DIN 931 | Hexagon Head Bolt | 3 | 18 | 140 | 27 |  |  |  |  | 48
ISO 4014 | ISO 4014 / DIN 931 | Hexagon Head Bolt | 3 | 18 | 150 | 27 |  |  |  |  | 48
ISO 4014 | ISO 4014 / DIN 931 | Hexagon Head Bolt | 3 | 18 | 160 | 27 |  |  |  |  | 48
ISO 4014 | ISO 4014 / DIN 931 | Hexagon Head Bolt | 3 | 18 | 170 | 27 |  |  |  |  | 48
ISO 4014 | ISO 4014 / DIN 931 | Hexagon Head Bolt | 3 | 18 | 180 | 27 |  |  |  |  | 48
ISO 4014 | ISO 4014 / DIN 931 | Hexagon Head Bolt | 3 | 18 | 190 | 27 |  |  |  |  | 48
ISO 4014 | ISO 4014 / DIN 931 | Hexagon Head Bolt | 3 | 18 | 200 | 27 |  |  |  |  | 48
ISO 4014 | ISO 4014 / DIN 931 | Hexagon Head Bolt | 3 | 18 | 220 | 27 |  |  |  |  | 61
ISO 4014 | ISO 4014 / DIN 931 | Hexagon Head Bolt | 3 | 18 | 230 | 27 |  |  |  |  | 61
ISO 4014 | ISO 4014 / DIN 931 | Hexagon Head Bolt | 3 | 18 | 240 | 27 |  |  |  |  | 61
ISO 4014 | ISO 4014 / DIN 931 | Hexagon Head Bolt | 3 | 20 | 60 | 27 |  |  |  |  | 46
ISO 4014 | ISO 4014 / DIN 931 | Hexagon Head Bolt | 3 | 20 | 65 | 27 |  |  |  |  | 46
ISO 4014 | ISO 4014 / DIN 931 | Hexagon Head Bolt | 3 | 20 | 70 | 27 |  |  |  |  | 46
ISO 4014 | ISO 4014 / DIN 931 | Hexagon Head Bolt | 3 | 20 | 75 | 27 |  |  |  |  | 46
ISO 4014 | ISO 4014 / DIN 931 | Hexagon Head Bolt | 3 | 20 | 80 | 27 |  |  |  |  | 46
ISO 4014 | ISO 4014 / DIN 931 | Hexagon Head Bolt | 3 | 20 | 85 | 27 |  |  |  |  | 46
ISO 4014 | ISO 4014 / DIN 931 | Hexagon Head Bolt | 3 | 20 | 90 | 27 |  |  |  |  | 46
ISO 4014 | ISO 4014 / DIN 931 | Hexagon Head Bolt | 3 | 20 | 95 | 27 |  |  |  |  | 46
ISO 4014 | ISO 4014 / DIN 931 | Hexagon Head Bolt | 3 | 20 | 100 | 30 |  |  |  |  | 46
ISO 4014 | ISO 4014 / DIN 931 | Hexagon Head Bolt | 3 | 20 | 110 | 30 |  |  |  |  | 46
ISO 4014 | ISO 4014 / DIN 931 | Hexagon Head Bolt | 3 | 20 | 120 | 30 |  |  |  |  | 46
ISO 4014 | ISO 4014 / DIN 931 | Hexagon Head Bolt | 3 | 20 | 130 | 30 |  |  |  |  | 52
ISO 4014 | ISO 4014 / DIN 931 | Hexagon Head Bolt | 3 | 20 | 140 | 30 |  |  |  |  | 52
ISO 4014 | ISO 4014 / DIN 931 | Hexagon Head Bolt | 3 | 20 | 150 | 30 |  |  |  |  | 52
ISO 4014 | ISO 4014 / DIN 931 | Hexagon Head Bolt | 3 | 20 | 160 | 30 |  |  |  |  | 52
ISO 4014 | ISO 4014 / DIN 931 | Hexagon Head Bolt | 3 | 20 | 170 | 30 |  |  |  |  | 52
ISO 4014 | ISO 4014 / DIN 931 | Hexagon Head Bolt | 3 | 20 | 180 | 30 |  |  |  |  | 52
ISO 4014 | ISO 4014 / DIN 931 | Hexagon Head Bolt | 3 | 20 | 190 | 30 |  |  |  |  | 52
ISO 4014 | ISO 4014 / DIN 931 | Hexagon Head Bolt | 3 | 20 | 200 | 30 |  |  |  |  | 52
ISO 4014 | ISO 4014 / DIN 931 | Hexagon Head Bolt | 3 | 20 | 210 | 30 |  |  |  |  | 65
ISO 4014 | ISO 4014 / DIN 931 | Hexagon Head Bolt | 3 | 20 | 220 | 30 |  |  |  |  | 65
ISO 4014 | ISO 4014 / DIN 931 | Hexagon Head Bolt | 3 | 20 | 230 | 30 |  |  |  |  | 65
ISO 4014 | ISO 4014 / DIN 931 | Hexagon Head Bolt | 3 | 20 | 240 | 30 |  |  |  |  | 65
ISO 4014 | ISO 4014 / DIN 931 | Hexagon Head Bolt | 3 | 20 | 250 | 30 |  |  |  |  | 65
ISO 4014 | ISO 4014 / DIN 931 | Hexagon Head Bolt | 3 | 20 | 260 | 30 |  |  |  |  | 65
ISO 4014 | ISO 4014 / DIN 931 | Hexagon Head Bolt | 3 | 20 | 270 | 30 |  |  |  |  | 65
ISO 4014 | ISO 4014 / DIN 931 | Hexagon Head Bolt | 3 | 20 | 280 | 30 |  |  |  |  | 65
ISO 4014 | ISO 4014 / DIN 931 | Hexagon Head Bolt | 3 | 20 | 290 | 30 |  |  |  |  | 65
ISO 4014 | ISO 4014 / DIN 931 | Hexagon Head Bolt | 3 | 20 | 300 | 30 |  |  |  |  | 65
ISO 4014 | ISO 4014 / DIN 931 | Hexagon Head Bolt | 3 | 20 | 310 | 30 |  |  |  |  | 65
ISO 4014 | ISO 4014 / DIN 931 | Hexagon Head Bolt | 3 | 20 | 320 | 30 |  |  |  |  | 65
ISO 4014 | ISO 4014 / DIN 931 | Hexagon Head Bolt | 3 | 20 | 330 | 30 |  |  |  |  | 65
ISO 4014 | ISO 4014 / DIN 931 | Hexagon Head Bolt | 3 | 20 | 340 | 30 |  |  |  |  | 65
ISO 4014 | ISO 4014 / DIN 931 | Hexagon Head Bolt | 3 | 20 | 350 | 30 |  |  |  |  | 65
ISO 4014 | ISO 4014 / DIN 931 | Hexagon Head Bolt | 3 | 20 | 360 | 30 |  |  |  |  | 65
ISO 4014 | ISO 4014 / DIN 931 | Hexagon Head Bolt | 3 | 20 | 380 | 30 |  |  |  |  | 65
ISO 4014 | ISO 4014 / DIN 931 | Hexagon Head Bolt | 3 | 20 | 400 | 30 |  |  |  |  | 65
ISO 4014 | ISO 4014 / DIN 931 | Hexagon Head Bolt | 3 | 20 | 420 | 30 |  |  |  |  | 65
ISO 4014 | ISO 4014 / DIN 931 | Hexagon Head Bolt | 3 | 20 | 430 | 30 |  |  |  |  | 65
ISO 4014 | ISO 4014 / DIN 931 | Hexagon Head Bolt | 3 | 20 | 440 | 30 |  |  |  |  | 65
ISO 4014 | ISO 4014 / DIN 931 | Hexagon Head Bolt | 3 | 20 | 450 | 30 |  |  |  |  | 65
ISO 4014 | ISO 4014 / DIN 931 | Hexagon Head Bolt | 3 | 20 | 460 | 30 |  |  |  |  | 65
ISO 4014 | ISO 4014 / DIN 931 | Hexagon Head Bolt | 3 | 20 | 480 | 30 |  |  |  |  | 65
ISO 4014 | ISO 4014 / DIN 931 | Hexagon Head Bolt | 3 | 20 | 500 | 30 |  |  |  |  | 65
ISO 4014 | ISO 4014 / DIN 931 | Hexagon Head Bolt | 3 | 22 | 70 | 30 |  |  |  |  | 50
ISO 4014 | ISO 4014 / DIN 931 | Hexagon Head Bolt | 3 | 22 | 75 | 30 |  |  |  |  | 50
ISO 4014 | ISO 4014 / DIN 931 | Hexagon Head Bolt | 3 | 22 | 80 | 30 |  |  |  |  | 50
ISO 4014 | ISO 4014 / DIN 931 | Hexagon Head Bolt | 3 | 22 | 90 | 30 |  |  |  |  | 50
ISO 4014 | ISO 4014 / DIN 931 | Hexagon Head Bolt | 3 | 22 | 100 | 30 |  |  |  |  | 50
ISO 4014 | ISO 4014 / DIN 931 | Hexagon Head Bolt | 3 | 22 | 110 | 30 |  |  |  |  | 50
ISO 4014 | ISO 4014 / DIN 931 | Hexagon Head Bolt | 3 | 22 | 120 | 30 |  |  |  |  | 50
ISO 4014 | ISO 4014 / DIN 931 | Hexagon Head Bolt | 3 | 22 | 130 | 30 |  |  |  |  | 56
ISO 4014 | ISO 4014 / DIN 931 | Hexagon Head Bolt | 3 | 22 | 140 | 30 |  |  |  |  | 56
ISO 4014 | ISO 4014 / DIN 931 | Hexagon Head Bolt | 3 | 22 | 150 | 30 |  |  |  |  | 56
ISO 4014 | ISO 4014 / DIN 931 | Hexagon Head Bolt | 3 | 22 | 160 | 30 |  |  |  |  | 56
ISO 4014 | ISO 4014 / DIN 931 | Hexagon Head Bolt | 3 | 22 | 180 | 30 |  |  |  |  | 56
ISO 4014 | ISO 4014 / DIN 931 | Hexagon Head Bolt | 3 | 22 | 200 | 30 |  |  |  |  | 56
ISO 4014 | ISO 4014 / DIN 931 | Hexagon Head Bolt | 3 | 22 | 240 | 30 |  |  |  |  | 69
ISO 4014 | ISO 4014 / DIN 931 | Hexagon Head Bolt | 3 | 22 | 260 | 30 |  |  |  |  | 69
ISO 4014 | ISO 4014 / DIN 931 | Hexagon Head Bolt | 3 | 22 | 280 | 30 |  |  |  |  | 69
ISO 4014 | ISO 4014 / DIN 931 | Hexagon Head Bolt | 3 | 22 | 300 | 30 |  |  |  |  | 69
ISO 4014 | ISO 4014 / DIN 931 | Hexagon Head Bolt | 3 | 24 | 70 | 30 |  |  |  |  | 54
ISO 4014 | ISO 4014 / DIN 931 | Hexagon Head Bolt | 3 | 24 | 75 | 30 |  |  |  |  | 54
ISO 4014 | ISO 4014 / DIN 931 | Hexagon Head Bolt | 3 | 24 | 80 | 30 |  |  |  |  | 54
ISO 4014 | ISO 4014 / DIN 931 | Hexagon Head Bolt | 3 | 24 | 85 | 30 |  |  |  |  | 54
ISO 4014 | ISO 4014 / DIN 931 | Hexagon Head Bolt | 3 | 24 | 90 | 30 |  |  |  |  | 54
ISO 4014 | ISO 4014 / DIN 931 | Hexagon Head Bolt | 3 | 24 | 95 | 30 |  |  |  |  | 54
ISO 4014 | ISO 4014 / DIN 931 | Hexagon Head Bolt | 3 | 24 | 100 | 36 |  |  |  |  | 54
ISO 4014 | ISO 4014 / DIN 931 | Hexagon Head Bolt | 3 | 24 | 110 | 36 |  |  |  |  | 54
ISO 4014 | ISO 4014 / DIN 931 | Hexagon Head Bolt | 3 | 24 | 120 | 36 |  |  |  |  | 54
ISO 4014 | ISO 4014 / DIN 931 | Hexagon Head Bolt | 3 | 24 | 130 | 36 |  |  |  |  | 60
ISO 4014 | ISO 4014 / DIN 931 | Hexagon Head Bolt | 3 | 24 | 140 | 36 |  |  |  |  | 60
ISO 4014 | ISO 4014 / DIN 931 | Hexagon Head Bolt | 3 | 24 | 150 | 36 |  |  |  |  | 60
ISO 4014 | ISO 4014 / DIN 931 | Hexagon Head Bolt | 3 | 24 | 160 | 36 |  |  |  |  | 60
ISO 4014 | ISO 4014 / DIN 931 | Hexagon Head Bolt | 3 | 24 | 170 | 36 |  |  |  |  | 60
ISO 4014 | ISO 4014 / DIN 931 | Hexagon Head Bolt | 3 | 24 | 180 | 36 |  |  |  |  | 60
ISO 4014 | ISO 4014 / DIN 931 | Hexagon Head Bolt | 3 | 24 | 190 | 36 |  |  |  |  | 60
ISO 4014 | ISO 4014 / DIN 931 | Hexagon Head Bolt | 3 | 24 | 200 | 36 |  |  |  |  | 60
ISO 4014 | ISO 4014 / DIN 931 | Hexagon Head Bolt | 3 | 24 | 210 | 36 |  |  |  |  | 73
ISO 4014 | ISO 4014 / DIN 931 | Hexagon Head Bolt | 3 | 24 | 220 | 36 |  |  |  |  | 73
ISO 4014 | ISO 4014 / DIN 931 | Hexagon Head Bolt | 3 | 24 | 230 | 36 |  |  |  |  | 73
ISO 4014 | ISO 4014 / DIN 931 | Hexagon Head Bolt | 3 | 24 | 240 | 36 |  |  |  |  | 73
ISO 4014 | ISO 4014 / DIN 931 | Hexagon Head Bolt | 3 | 24 | 250 | 36 |  |  |  |  | 73
ISO 4014 | ISO 4014 / DIN 931 | Hexagon Head Bolt | 3 | 24 | 260 | 36 |  |  |  |  | 73
ISO 4014 | ISO 4014 / DIN 931 | Hexagon Head Bolt | 3 | 24 | 270 | 36 |  |  |  |  | 73
ISO 4014 | ISO 4014 / DIN 931 | Hexagon Head Bolt | 3 | 24 | 280 | 36 |  |  |  |  | 73
ISO 4014 | ISO 4014 / DIN 931 | Hexagon Head Bolt | 3 | 24 | 300 | 36 |  |  |  |  | 73
ISO 4014 | ISO 4014 / DIN 931 | Hexagon Head Bolt | 3 | 24 | 310 | 36 |  |  |  |  | 73
ISO 4014 | ISO 4014 / DIN 931 | Hexagon Head Bolt | 3 | 24 | 320 | 36 |  |  |  |  | 73
ISO 4014 | ISO 4014 / DIN 931 | Hexagon Head Bolt | 3 | 24 | 330 | 36 |  |  |  |  | 73
ISO 4014 | ISO 4014 / DIN 931 | Hexagon Head Bolt | 3 | 24 | 340 | 36 |  |  |  |  | 73
ISO 4014 | ISO 4014 / DIN 931 | Hexagon Head Bolt | 3 | 24 | 350 | 36 |  |  |  |  | 73
ISO 4014 | ISO 4014 / DIN 931 | Hexagon Head Bolt | 3 | 24 | 360 | 36 |  |  |  |  | 73
ISO 4014 | ISO 4014 / DIN 931 | Hexagon Head Bolt | 3 | 24 | 380 | 36 |  |  |  |  | 73
ISO 4014 | ISO 4014 / DIN 931 | Hexagon Head Bolt | 3 | 24 | 390 | 36 |  |  |  |  | 73
ISO 4014 | ISO 4014 / DIN 931 | Hexagon Head Bolt | 3 | 24 | 400 | 36 |  |  |  |  | 73
ISO 4014 | ISO 4014 / DIN 931 | Hexagon Head Bolt | 3 | 24 | 410 | 36 |  |  |  |  | 73
ISO 4014 | ISO 4014 / DIN 931 | Hexagon Head Bolt | 3 | 24 | 420 | 36 |  |  |  |  | 73
ISO 4014 | ISO 4014 / DIN 931 | Hexagon Head Bolt | 3 | 24 | 430 | 36 |  |  |  |  | 73
ISO 4014 | ISO 4014 / DIN 931 | Hexagon Head Bolt | 3 | 24 | 440 | 36 |  |  |  |  | 73
ISO 4014 | ISO 4014 / DIN 931 | Hexagon Head Bolt | 3 | 24 | 450 | 36 |  |  |  |  | 73
ISO 4014 | ISO 4014 / DIN 931 | Hexagon Head Bolt | 3 | 27 | 80 | 36 |  |  |  |  | 60
ISO 4014 | ISO 4014 / DIN 931 | Hexagon Head Bolt | 3 | 27 | 90 | 36 |  |  |  |  | 60
ISO 4014 | ISO 4014 / DIN 931 | Hexagon Head Bolt | 3 | 27 | 100 | 41 |  |  |  |  | 60
ISO 4014 | ISO 4014 / DIN 931 | Hexagon Head Bolt | 3 | 27 | 110 | 41 |  |  |  |  | 60
ISO 4014 | ISO 4014 / DIN 931 | Hexagon Head Bolt | 3 | 27 | 120 | 41 |  |  |  |  | 60
ISO 4014 | ISO 4014 / DIN 931 | Hexagon Head Bolt | 3 | 27 | 130 | 41 |  |  |  |  | 66
ISO 4014 | ISO 4014 / DIN 931 | Hexagon Head Bolt | 3 | 27 | 140 | 41 |  |  |  |  | 66
ISO 4014 | ISO 4014 / DIN 931 | Hexagon Head Bolt | 3 | 27 | 150 | 41 |  |  |  |  | 66
ISO 4014 | ISO 4014 / DIN 931 | Hexagon Head Bolt | 3 | 27 | 160 | 41 |  |  |  |  | 66
ISO 4014 | ISO 4014 / DIN 931 | Hexagon Head Bolt | 3 | 27 | 170 | 41 |  |  |  |  | 66
ISO 4014 | ISO 4014 / DIN 931 | Hexagon Head Bolt | 3 | 27 | 180 | 41 |  |  |  |  | 66
ISO 4014 | ISO 4014 / DIN 931 | Hexagon Head Bolt | 3 | 27 | 190 | 41 |  |  |  |  | 66
ISO 4014 | ISO 4014 / DIN 931 | Hexagon Head Bolt | 3 | 27 | 200 | 41 |  |  |  |  | 66
ISO 4014 | ISO 4014 / DIN 931 | Hexagon Head Bolt | 3 | 27 | 220 | 41 |  |  |  |  | 79
ISO 4014 | ISO 4014 / DIN 931 | Hexagon Head Bolt | 3 | 27 | 230 | 41 |  |  |  |  | 79
ISO 4014 | ISO 4014 / DIN 931 | Hexagon Head Bolt | 3 | 27 | 240 | 41 |  |  |  |  | 79
ISO 4014 | ISO 4014 / DIN 931 | Hexagon Head Bolt | 3 | 27 | 260 | 41 |  |  |  |  | 79
ISO 4014 | ISO 4014 / DIN 931 | Hexagon Head Bolt | 3 | 27 | 270 | 41 |  |  |  |  | 79
ISO 4014 | ISO 4014 / DIN 931 | Hexagon Head Bolt | 3 | 27 | 280 | 41 |  |  |  |  | 79
ISO 4014 | ISO 4014 / DIN 931 | Hexagon Head Bolt | 3 | 27 | 300 | 41 |  |  |  |  | 79
ISO 4014 | ISO 4014 / DIN 931 | Hexagon Head Bolt | 3 | 27 | 320 | 41 |  |  |  |  | 79
ISO 4014 | ISO 4014 / DIN 931 | Hexagon Head Bolt | 3 | 30 | 80 | 41 |  |  |  |  | 66
ISO 4014 | ISO 4014 / DIN 931 | Hexagon Head Bolt | 3 | 30 | 90 | 41 |  |  |  |  | 66
ISO 4014 | ISO 4014 / DIN 931 | Hexagon Head Bolt | 3 | 30 | 100 | 46 |  |  |  |  | 66
ISO 4014 | ISO 4014 / DIN 931 | Hexagon Head Bolt | 3 | 30 | 110 | 46 |  |  |  |  | 66
ISO 4014 | ISO 4014 / DIN 931 | Hexagon Head Bolt | 3 | 30 | 120 | 46 |  |  |  |  | 66
ISO 4014 | ISO 4014 / DIN 931 | Hexagon Head Bolt | 3 | 30 | 130 | 46 |  |  |  |  | 72
ISO 4014 | ISO 4014 / DIN 931 | Hexagon Head Bolt | 3 | 30 | 140 | 46 |  |  |  |  | 72
ISO 4014 | ISO 4014 / DIN 931 | Hexagon Head Bolt | 3 | 30 | 150 | 46 |  |  |  |  | 72
ISO 4014 | ISO 4014 / DIN 931 | Hexagon Head Bolt | 3 | 30 | 160 | 46 |  |  |  |  | 72
ISO 4014 | ISO 4014 / DIN 931 | Hexagon Head Bolt | 3 | 30 | 170 | 46 |  |  |  |  | 72
ISO 4014 | ISO 4014 / DIN 931 | Hexagon Head Bolt | 3 | 30 | 180 | 46 |  |  |  |  | 72
ISO 4014 | ISO 4014 / DIN 931 | Hexagon Head Bolt | 3 | 30 | 190 | 46 |  |  |  |  | 72
ISO 4014 | ISO 4014 / DIN 931 | Hexagon Head Bolt | 3 | 30 | 200 | 46 |  |  |  |  | 72
ISO 4014 | ISO 4014 / DIN 931 | Hexagon Head Bolt | 3 | 30 | 210 | 46 |  |  |  |  | 85
ISO 4014 | ISO 4014 / DIN 931 | Hexagon Head Bolt | 3 | 30 | 220 | 46 |  |  |  |  | 85
ISO 4014 | ISO 4014 / DIN 931 | Hexagon Head Bolt | 3 | 30 | 230 | 46 |  |  |  |  | 85
ISO 4014 | ISO 4014 / DIN 931 | Hexagon Head Bolt | 3 | 30 | 240 | 46 |  |  |  |  | 85
ISO 4014 | ISO 4014 / DIN 931 | Hexagon Head Bolt | 3 | 30 | 250 | 46 |  |  |  |  | 85
ISO 4014 | ISO 4014 / DIN 931 | Hexagon Head Bolt | 3 | 30 | 260 | 46 |  |  |  |  | 85
ISO 4014 | ISO 4014 / DIN 931 | Hexagon Head Bolt | 3 | 30 | 280 | 46 |  |  |  |  | 85
ISO 4014 | ISO 4014 / DIN 931 | Hexagon Head Bolt | 3 | 30 | 290 | 46 |  |  |  |  | 85
ISO 4014 | ISO 4014 / DIN 931 | Hexagon Head Bolt | 3 | 30 | 300 | 46 |  |  |  |  | 85
ISO 4014 | ISO 4014 / DIN 931 | Hexagon Head Bolt | 3 | 30 | 310 | 46 |  |  |  |  | 85
ISO 4014 | ISO 4014 / DIN 931 | Hexagon Head Bolt | 3 | 30 | 320 | 46 |  |  |  |  | 85
ISO 4014 | ISO 4014 / DIN 931 | Hexagon Head Bolt | 3 | 30 | 330 | 46 |  |  |  |  | 85
ISO 4014 | ISO 4014 / DIN 931 | Hexagon Head Bolt | 3 | 30 | 340 | 46 |  |  |  |  | 85
ISO 4014 | ISO 4014 / DIN 931 | Hexagon Head Bolt | 3 | 30 | 350 | 46 |  |  |  |  | 85
ISO 4014 | ISO 4014 / DIN 931 | Hexagon Head Bolt | 3 | 30 | 360 | 46 |  |  |  |  | 85
ISO 4014 | ISO 4014 / DIN 931 | Hexagon Head Bolt | 3 | 30 | 380 | 46 |  |  |  |  | 85
ISO 4014 | ISO 4014 / DIN 931 | Hexagon Head Bolt | 3 | 33 | 100 | 46 |  |  |  |  | 72
ISO 4014 | ISO 4014 / DIN 931 | Hexagon Head Bolt | 3 | 33 | 110 | 46 |  |  |  |  | 72
ISO 4014 | ISO 4014 / DIN 931 | Hexagon Head Bolt | 3 | 33 | 120 | 46 |  |  |  |  | 72
ISO 4014 | ISO 4014 / DIN 931 | Hexagon Head Bolt | 3 | 33 | 130 | 46 |  |  |  |  | 78
ISO 4014 | ISO 4014 / DIN 931 | Hexagon Head Bolt | 3 | 33 | 140 | 46 |  |  |  |  | 78
ISO 4014 | ISO 4014 / DIN 931 | Hexagon Head Bolt | 3 | 33 | 150 | 46 |  |  |  |  | 78
ISO 4014 | ISO 4014 / DIN 931 | Hexagon Head Bolt | 3 | 33 | 160 | 46 |  |  |  |  | 78
ISO 4014 | ISO 4014 / DIN 931 | Hexagon Head Bolt | 3 | 33 | 170 | 46 |  |  |  |  | 78
ISO 4014 | ISO 4014 / DIN 931 | Hexagon Head Bolt | 3 | 33 | 180 | 46 |  |  |  |  | 78
ISO 4014 | ISO 4014 / DIN 931 | Hexagon Head Bolt | 3 | 33 | 190 | 46 |  |  |  |  | 78
ISO 4014 | ISO 4014 / DIN 931 | Hexagon Head Bolt | 3 | 33 | 200 | 46 |  |  |  |  | 78
ISO 4014 | ISO 4014 / DIN 931 | Hexagon Head Bolt | 3 | 33 | 210 | 46 |  |  |  |  | 91
ISO 4014 | ISO 4014 / DIN 931 | Hexagon Head Bolt | 3 | 33 | 220 | 46 |  |  |  |  | 91
ISO 4014 | ISO 4014 / DIN 931 | Hexagon Head Bolt | 3 | 33 | 240 | 46 |  |  |  |  | 91
ISO 4014 | ISO 4014 / DIN 931 | Hexagon Head Bolt | 3 | 33 | 260 | 46 |  |  |  |  | 91
ISO 4014 | ISO 4014 / DIN 931 | Hexagon Head Bolt | 3 | 33 | 280 | 46 |  |  |  |  | 91
ISO 4014 | ISO 4014 / DIN 931 | Hexagon Head Bolt | 3 | 33 | 300 | 46 |  |  |  |  | 91
ISO 4014 | ISO 4014 / DIN 931 | Hexagon Head Bolt | 3 | 36 | 110 | 46 |  |  |  |  | 78
ISO 4014 | ISO 4014 / DIN 931 | Hexagon Head Bolt | 3 | 36 | 120 | 55 |  |  |  |  | 78
ISO 4014 | ISO 4014 / DIN 931 | Hexagon Head Bolt | 3 | 36 | 130 | 55 |  |  |  |  | 84
ISO 4014 | ISO 4014 / DIN 931 | Hexagon Head Bolt | 3 | 36 | 140 | 55 |  |  |  |  | 84
ISO 4014 | ISO 4014 / DIN 931 | Hexagon Head Bolt | 3 | 36 | 150 | 55 |  |  |  |  | 84
ISO 4014 | ISO 4014 / DIN 931 | Hexagon Head Bolt | 3 | 36 | 160 | 55 |  |  |  |  | 84
ISO 4014 | ISO 4014 / DIN 931 | Hexagon Head Bolt | 3 | 36 | 170 | 55 |  |  |  |  | 84
ISO 4014 | ISO 4014 / DIN 931 | Hexagon Head Bolt | 3 | 36 | 180 | 55 |  |  |  |  | 84
ISO 4014 | ISO 4014 / DIN 931 | Hexagon Head Bolt | 3 | 36 | 190 | 55 |  |  |  |  | 84
ISO 4014 | ISO 4014 / DIN 931 | Hexagon Head Bolt | 3 | 36 | 200 | 55 |  |  |  |  | 84
ISO 4014 | ISO 4014 / DIN 931 | Hexagon Head Bolt | 3 | 36 | 210 | 55 |  |  |  |  | 97
ISO 4014 | ISO 4014 / DIN 931 | Hexagon Head Bolt | 3 | 36 | 220 | 55 |  |  |  |  | 97
ISO 4014 | ISO 4014 / DIN 931 | Hexagon Head Bolt | 3 | 36 | 230 | 55 |  |  |  |  | 97
ISO 4014 | ISO 4014 / DIN 931 | Hexagon Head Bolt | 3 | 36 | 240 | 55 |  |  |  |  | 97
ISO 4014 | ISO 4014 / DIN 931 | Hexagon Head Bolt | 3 | 36 | 250 | 55 |  |  |  |  | 97
ISO 4014 | ISO 4014 / DIN 931 | Hexagon Head Bolt | 3 | 36 | 260 | 55 |  |  |  |  | 97
ISO 4014 | ISO 4014 / DIN 931 | Hexagon Head Bolt | 3 | 36 | 270 | 55 |  |  |  |  | 97
ISO 4014 | ISO 4014 / DIN 931 | Hexagon Head Bolt | 3 | 36 | 280 | 55 |  |  |  |  | 97
ISO 4014 | ISO 4014 / DIN 931 | Hexagon Head Bolt | 3 | 36 | 300 | 55 |  |  |  |  | 97
ISO 4014 | ISO 4014 / DIN 931 | Hexagon Head Bolt | 3 | 36 | 320 | 55 |  |  |  |  | 97
ISO 4014 | ISO 4014 / DIN 931 | Hexagon Head Bolt | 3 | 36 | 360 | 55 |  |  |  |  | 97
ISO 4014 | ISO 4014 / DIN 931 | Hexagon Head Bolt | 3 | 36 | 400 | 55 |  |  |  |  | 97
ISO 4014 | ISO 4014 / DIN 931 | Hexagon Head Bolt | 3 | 39 | 120 | 60 |  |  |  |  | 84
ISO 4014 | ISO 4014 / DIN 931 | Hexagon Head Bolt | 3 | 39 | 130 | 60 |  |  |  |  | 84
ISO 4014 | ISO 4014 / DIN 931 | Hexagon Head Bolt | 3 | 39 | 140 | 60 |  |  |  |  | 90
ISO 4014 | ISO 4014 / DIN 931 | Hexagon Head Bolt | 3 | 39 | 150 | 60 |  |  |  |  | 90
ISO 4014 | ISO 4014 / DIN 931 | Hexagon Head Bolt | 3 | 39 | 160 | 60 |  |  |  |  | 90
ISO 4014 | ISO 4014 / DIN 931 | Hexagon Head Bolt | 3 | 39 | 170 | 60 |  |  |  |  | 90
ISO 4014 | ISO 4014 / DIN 931 | Hexagon Head Bolt | 3 | 39 | 180 | 60 |  |  |  |  | 90
ISO 4014 | ISO 4014 / DIN 931 | Hexagon Head Bolt | 3 | 39 | 190 | 60 |  |  |  |  | 90
ISO 4014 | ISO 4014 / DIN 931 | Hexagon Head Bolt | 3 | 39 | 200 | 60 |  |  |  |  | 90
ISO 4014 | ISO 4014 / DIN 931 | Hexagon Head Bolt | 3 | 39 | 210 | 60 |  |  |  |  | 103
ISO 4014 | ISO 4014 / DIN 931 | Hexagon Head Bolt | 3 | 39 | 220 | 60 |  |  |  |  | 103
ISO 4014 | ISO 4014 / DIN 931 | Hexagon Head Bolt | 3 | 39 | 230 | 60 |  |  |  |  | 103
ISO 4014 | ISO 4014 / DIN 931 | Hexagon Head Bolt | 3 | 39 | 240 | 60 |  |  |  |  | 103
ISO 4014 | ISO 4014 / DIN 931 | Hexagon Head Bolt | 3 | 39 | 250 | 60 |  |  |  |  | 103
ISO 4014 | ISO 4014 / DIN 931 | Hexagon Head Bolt | 3 | 39 | 260 | 60 |  |  |  |  | 103
ISO 4014 | ISO 4014 / DIN 931 | Hexagon Head Bolt | 3 | 39 | 280 | 60 |  |  |  |  | 103
100
100
100
100
100
100
50
50
50
50
50
50
50
50
50
50
50
50
50
50
50
50
50
50
25
25
25
25
25
25
25
25
25

## Motek screws
Produsent | Type | Usage | Highest service class | d | l | dh | My,Rk [Nm] | faxk[N/mm^2] | fhead,k[N/mm^2] | ftens,k[kN] | l1 | l3
MOTEK | Treskrue bygg | Varmforsinket, 8.8, C3 | 3 | 6 | 40 | 14.2 | 11.956 | 16.56 | 28.76 | 10.71 | 40
MOTEK | Treskrue bygg | Varmforsinket, 8.8, C3 | 3 | 6 | 45 | 14.2 | 11.956 | 16.56 | 28.76 | 10.71 | 45
MOTEK | Treskrue bygg | Varmforsinket, 8.8, C3 | 3 | 6 | 50 | 14.2 | 11.956 | 16.56 | 28.76 | 10.71 | 50
MOTEK | Treskrue bygg | Varmforsinket, 8.8, C3 | 3 | 6 | 60 | 14.2 | 11.956 | 16.56 | 28.76 | 10.71 | 60
MOTEK | Treskrue bygg | Varmforsinket, 8.8, C3 | 3 | 6 | 70 | 14.2 | 11.956 | 16.56 | 28.76 | 10.71 | 70
MOTEK | Treskrue bygg | Varmforsinket, 8.8, C3 | 3 | 6 | 80 | 14.2 | 11.956 | 16.56 | 28.76 | 10.71 | 80
MOTEK | Treskrue bygg | Varmforsinket, 8.8, C3 | 3 | 6 | 90 | 14.2 | 11.956 | 16.56 | 28.76 | 10.71 | 90
MOTEK | Treskrue bygg | Varmforsinket, 8.8, C3 | 3 | 6 | 100 | 14.2 | 11.956 | 16.56 | 28.76 | 10.71 | 100
MOTEK | Treskrue bygg | Varmforsinket, 8.8, C3 | 3 | 8 | 40 | 18 | 28.808 | 15.14 | 24.13 | 19.58 | 40
MOTEK | Treskrue bygg | Varmforsinket, 8.8, C3 | 3 | 8 | 50 | 18 | 28.808 | 15.14 | 24.13 | 19.58 | 50
MOTEK | Treskrue bygg | Varmforsinket, 8.8, C3 | 3 | 8 | 60 | 18 | 28.808 | 15.14 | 24.13 | 19.58 | 60
MOTEK | Treskrue bygg | Varmforsinket, 8.8, C3 | 3 | 8 | 70 | 18 | 28.808 | 15.14 | 24.13 | 19.58 | 70
MOTEK | Treskrue bygg | Varmforsinket, 8.8, C3 | 3 | 8 | 80 | 18 | 28.808 | 15.14 | 24.13 | 19.58 | 80
MOTEK | Treskrue bygg | Varmforsinket, 8.8, C3 | 3 | 8 | 90 | 18 | 28.808 | 15.14 | 24.13 | 19.58 | 90
MOTEK | Treskrue bygg | Varmforsinket, 8.8, C3 | 3 | 8 | 100 | 18 | 28.808 | 15.14 | 24.13 | 19.58 | 100
MOTEK | Treskrue bygg | Varmforsinket, 8.8, C3 | 3 | 8 | 120 | 18 | 28.808 | 15.14 | 24.13 | 19.58 | 100
MOTEK | Treskrue bygg | Varmforsinket, 8.8, C3 | 3 | 10 | 40 | 22.3 | 53.285 | 13.57 | 23.44 | 30.54 | 40
MOTEK | Treskrue bygg | Varmforsinket, 8.8, C3 | 3 | 10 | 50 | 22.3 | 53.285 | 13.57 | 23.44 | 30.54 | 50
MOTEK | Treskrue bygg | Varmforsinket, 8.8, C3 | 3 | 10 | 60 | 22.3 | 53.285 | 13.57 | 23.44 | 30.54 | 60
MOTEK | Treskrue bygg | Varmforsinket, 8.8, C3 | 3 | 10 | 70 | 22.3 | 53.285 | 13.57 | 23.44 | 30.54 | 70
MOTEK | Treskrue bygg | Varmforsinket, 8.8, C3 | 3 | 10 | 80 | 22.3 | 53.285 | 13.57 | 23.44 | 30.54 | 80
MOTEK | Treskrue bygg | Varmforsinket, 8.8, C3 | 3 | 10 | 90 | 22.3 | 53.285 | 13.57 | 23.44 | 30.54 | 90
MOTEK | Treskrue bygg | Varmforsinket, 8.8, C3 | 3 | 10 | 100 | 22.3 | 53.285 | 13.57 | 23.44 | 30.54 | 100
MOTEK | Treskrue bygg | Varmforsinket, 8.8, C3 | 3 | 10 | 120 | 22.3 | 53.285 | 13.57 | 23.44 | 30.54 | 100
MOTEK | Treskrue bygg | Varmforsinket, 8.8, C3 | 3 | 10 | 150 | 22.3 | 53.285 | 13.57 | 23.44 | 30.54 | 100
MOTEK | Treskrue bygg | Varmforsinket, 8.8, C3 | 3 | 12 | 60 | 26.6 | 93.189 | 12.89 | 24.52 | 44.83 | 60
MOTEK | Treskrue bygg | Varmforsinket, 8.8, C3 | 3 | 12 | 70 | 26.6 | 93.189 | 12.89 | 24.52 | 44.83 | 70
MOTEK | Treskrue bygg | Varmforsinket, 8.8, C3 | 3 | 12 | 80 | 26.6 | 93.189 | 12.89 | 24.52 | 44.83 | 80
MOTEK | Treskrue bygg | Varmforsinket, 8.8, C3 | 3 | 12 | 90 | 26.6 | 93.189 | 12.89 | 24.52 | 44.83 | 90
MOTEK | Treskrue bygg | Varmforsinket, 8.8, C3 | 3 | 12 | 100 | 26.6 | 93.189 | 12.89 | 24.52 | 44.83 | 100
MOTEK | Treskrue bygg | Varmforsinket, 8.8, C3 | 3 | 12 | 120 | 26.6 | 93.189 | 12.89 | 24.52 | 44.83 | 100
MOTEK | Treskrue bygg | Varmforsinket, 8.8, C3 | 3 | 12 | 150 | 26.6 | 93.189 | 12.89 | 24.52 | 44.83 | 100
100
100
100
100
100
100
50
50
50
50
50
50
50
50
50
50
50
50
50
50
50
50
50
50
25
25
25
25
25
25
25
25
25

## Dowels
Produsent | Type | Usage | Highest service class | d | l | dh | My,Rk [Nm]
ROTHOBLAAS | STA | Smooth Dowel, S355 | 2 | 20 | 1000 | 20 | 340
ROTHOBLAAS | STA | Smooth Dowel, S355 | 2 | 20 | 400 | 20 | 340
ROTHOBLAAS | STA | Smooth Dowel, S355 | 2 | 20 | 360 | 20 | 340
ROTHOBLAAS | STA | Smooth Dowel, S355 | 2 | 20 | 320 | 20 | 340
ROTHOBLAAS | STA | Smooth Dowel, S355 | 2 | 20 | 300 | 20 | 340
ROTHOBLAAS | STA | Smooth Dowel, S355 | 2 | 20 | 280 | 20 | 340
ROTHOBLAAS | STA | Smooth Dowel, S355 | 2 | 20 | 260 | 20 | 340
ROTHOBLAAS | STA | Smooth Dowel, S355 | 2 | 20 | 240 | 20 | 340
ROTHOBLAAS | STA | Smooth Dowel, S355 | 2 | 20 | 220 | 20 | 340
ROTHOBLAAS | STA | Smooth Dowel, S355 | 2 | 20 | 200 | 20 | 340
ROTHOBLAAS | STA | Smooth Dowel, S355 | 2 | 20 | 190 | 20 | 340
ROTHOBLAAS | STA | Smooth Dowel, S355 | 2 | 20 | 180 | 20 | 340
ROTHOBLAAS | STA | Smooth Dowel, S355 | 2 | 20 | 160 | 20 | 340
ROTHOBLAAS | STA | Smooth Dowel, S355 | 2 | 20 | 140 | 20 | 340
ROTHOBLAAS | STA | Smooth Dowel, S355 | 2 | 20 | 120 | 20 | 340
ROTHOBLAAS | STA | Smooth Dowel, S355 | 2 | 16 | 1000 | 16 | 191
ROTHOBLAAS | STA | Smooth Dowel, S355 | 2 | 16 | 500 | 16 | 191
ROTHOBLAAS | STA | Smooth Dowel, S355 | 2 | 16 | 400 | 16 | 191
ROTHOBLAAS | STA | Smooth Dowel, S355 | 2 | 16 | 380 | 16 | 191
ROTHOBLAAS | STA | Smooth Dowel, S355 | 2 | 16 | 360 | 16 | 191
ROTHOBLAAS | STA | Smooth Dowel, S355 | 2 | 16 | 340 | 16 | 191
ROTHOBLAAS | STA | Smooth Dowel, S355 | 2 | 16 | 320 | 16 | 191
ROTHOBLAAS | STA | Smooth Dowel, S355 | 2 | 16 | 300 | 16 | 191
ROTHOBLAAS | STA | Smooth Dowel, S355 | 2 | 16 | 280 | 16 | 191
ROTHOBLAAS | STA | Smooth Dowel, S355 | 2 | 16 | 260 | 16 | 191
ROTHOBLAAS | STA | Smooth Dowel, S355 | 2 | 16 | 240 | 16 | 191
ROTHOBLAAS | STA | Smooth Dowel, S355 | 2 | 16 | 220 | 16 | 191
ROTHOBLAAS | STA | Smooth Dowel, S355 | 2 | 16 | 200 | 16 | 191
ROTHOBLAAS | STA | Smooth Dowel, S355 | 2 | 16 | 190 | 16 | 191
ROTHOBLAAS | STA | Smooth Dowel, S355 | 2 | 16 | 180 | 16 | 191
ROTHOBLAAS | STA | Smooth Dowel, S355 | 2 | 16 | 170 | 16 | 191
ROTHOBLAAS | STA | Smooth Dowel, S355 | 2 | 16 | 160 | 16 | 191
ROTHOBLAAS | STA | Smooth Dowel, S355 | 2 | 16 | 150 | 16 | 191
ROTHOBLAAS | STA | Smooth Dowel, S355 | 2 | 16 | 140 | 16 | 191
ROTHOBLAAS | STA | Smooth Dowel, S355 | 2 | 16 | 130 | 16 | 191
ROTHOBLAAS | STA | Smooth Dowel, S355 | 2 | 16 | 120 | 16 | 191
ROTHOBLAAS | STA | Smooth Dowel, S355 | 2 | 16 | 110 | 16 | 191
ROTHOBLAAS | STA | Smooth Dowel, S355 | 2 | 16 | 100 | 16 | 191
ROTHOBLAAS | STA | Smooth Dowel, S355 | 2 | 16 | 80 | 16 | 191
ROTHOBLAAS | STA | Smooth Dowel, S235 | 2 | 12 | 1000 | 12 | 69.1
ROTHOBLAAS | STA | Smooth Dowel, S235 | 2 | 12 | 340 | 12 | 69.1
ROTHOBLAAS | STA | Smooth Dowel, S235 | 2 | 12 | 320 | 12 | 69.1
ROTHOBLAAS | STA | Smooth Dowel, S235 | 2 | 12 | 280 | 12 | 69.1
ROTHOBLAAS | STA | Smooth Dowel, S235 | 2 | 12 | 260 | 12 | 69.1
ROTHOBLAAS | STA | Smooth Dowel, S235 | 2 | 12 | 240 | 12 | 69.1
ROTHOBLAAS | STA | Smooth Dowel, S235 | 2 | 12 | 220 | 12 | 69.1
ROTHOBLAAS | STA | Smooth Dowel, S235 | 2 | 12 | 200 | 12 | 69.1
ROTHOBLAAS | STA | Smooth Dowel, S235 | 2 | 12 | 180 | 12 | 69.1
ROTHOBLAAS | STA | Smooth Dowel, S235 | 2 | 12 | 170 | 12 | 69.1
ROTHOBLAAS | STA | Smooth Dowel, S235 | 2 | 12 | 160 | 12 | 69.1
ROTHOBLAAS | STA | Smooth Dowel, S235 | 2 | 12 | 150 | 12 | 69.1
ROTHOBLAAS | STA | Smooth Dowel, S235 | 2 | 12 | 140 | 12 | 69.1
ROTHOBLAAS | STA | Smooth Dowel, S235 | 2 | 12 | 130 | 12 | 69.1
ROTHOBLAAS | STA | Smooth Dowel, S235 | 2 | 12 | 120 | 12 | 69.1
ROTHOBLAAS | STA | Smooth Dowel, S235 | 2 | 12 | 110 | 12 | 69.1
ROTHOBLAAS | STA | Smooth Dowel, S235 | 2 | 12 | 100 | 12 | 69.1
ROTHOBLAAS | STA | Smooth Dowel, S235 | 2 | 12 | 90 | 12 | 69.1
ROTHOBLAAS | STA | Smooth Dowel, S235 | 2 | 12 | 80 | 12 | 69.1
ROTHOBLAAS | STA | Smooth Dowel, S235 | 2 | 12 | 70 | 12 | 69.1
ROTHOBLAAS | STA | Smooth Dowel, S235 | 2 | 12 | 60 | 12 | 69.1
ROTHOBLAAS | STA | Smooth Dowel, S235 | 2 | 8 | 140 | 8 | 24.1
ROTHOBLAAS | STA | Smooth Dowel, S235 | 2 | 8 | 120 | 8 | 24.1
ROTHOBLAAS | STA | Smooth Dowel, S235 | 2 | 8 | 100 | 8 | 24.1
ROTHOBLAAS | STA | Smooth Dowel, S235 | 2 | 8 | 80 | 8 | 24.1
ROTHOBLAAS | STA | Smooth Dowel, S235 | 2 | 8 | 60 | 8 | 24.1
ROTHOBLAAS | SBD | Self-drilling dowel | 2 | 7.5 | 235 | 11 | 75
ROTHOBLAAS | SBD | Self-drilling dowel | 2 | 7.5 | 215 | 11 | 75
ROTHOBLAAS | SBD | Self-drilling dowel | 2 | 7.5 | 195 | 11 | 75
ROTHOBLAAS | SBD | Self-drilling dowel | 2 | 7.5 | 175 | 11 | 75
ROTHOBLAAS | SBD | Self-drilling dowel | 2 | 7.5 | 155 | 11 | 75
ROTHOBLAAS | SBD | Self-drilling dowel | 2 | 7.5 | 115 | 11 | 75
ROTHOBLAAS | SBD | Self-drilling dowel | 2 | 7.5 | 95 | 11 | 75
ROTHOBLAAS | SBD short | Self-drilling dowel | 2 | 7.5 | 75 | 11 | 42
ROTHOBLAAS | SBD short | Self-drilling dowel | 2 | 7.5 | 55 | 11 | 42
ROTHOBLAAS | SBD | Self-drilling dowel | 2 | 7.5 | 135 | 11 | 75
EN 1.4404 | AISI 316L | Stainless steel round bar, fuk 520 Mpa | 3 | 8 | 1000 | 8 | 34.7663
EN 1.4404 | AISI 316L | Stainless steel round bar, fuk 520 Mpa | 3 | 10 | 1000 | 10 | 62.1047
EN 1.4404 | AISI 316L | Stainless steel round bar, fuk 520 Mpa | 3 | 12 | 1000 | 12 | 99.7691
EN 1.4404 | AISI 316L | Stainless steel round bar, fuk 520 Mpa | 3 | 16 | 1000 | 16 | 210.7835
EN 1.4404 | AISI 316L | Stainless steel round bar, fuk 520 Mpa | 3 | 20 | 1000 | 20 | 376.5326
EN 1.4404 | AISI 316L | Stainless steel round bar, fuk 520 Mpa | 3 | 22 | 1000 | 22 | 482.4181
EN 1.4404 | AISI 316L | Stainless steel round bar, fuk 520 Mpa | 3 | 25 | 1000 | 25 | 672.6182
EN 1.4301 | AISI 304 | Stainless steel round bar, fuk 520 Mpa | 3 | 10 | 1000 | 10 | 62.1047
EN 1.4301 | AISI 304 | Stainless steel round bar, fuk 520 Mpa | 3 | 12 | 1000 | 12 | 99.7691
EN 1.4301 | AISI 304 | Stainless steel round bar, fuk 520 Mpa | 3 | 13 | 1000 | 13 | 122.8506
EN 1.4301 | AISI 304 | Stainless steel round bar, fuk 520 Mpa | 3 | 16 | 1000 | 16 | 210.7835
EN 1.4301 | AISI 304 | Stainless steel round bar, fuk 520 Mpa | 3 | 20 | 1000 | 20 | 376.5326
EN 1.4301 | AISI 304 | Stainless steel round bar, fuk 520 Mpa | 3 | 25 | 1000 | 25 | 672.6182
NS-EN 10025-2 | S 235 | fuk 360 Mpa | 2 | 7 | 1000 | 7 | 17.009
NS-EN 10025-2 | S 235 | fuk 360 Mpa | 2 | 8 | 1000 | 8 | 24.069
NS-EN 10025-2 | S 235 | fuk 360 Mpa | 2 | 10 | 1000 | 10 | 42.9956
NS-EN 10025-2 | S 235 | fuk 360 Mpa | 2 | 12 | 1000 | 12 | 69.0709
NS-EN 10025-2 | S 235 | fuk 360 Mpa | 2 | 16 | 1000 | 16 | 145.927
NS-EN 10025-2 | S 235 | fuk 360 Mpa | 2 | 20 | 1000 | 20 | 260.6764
NS-EN 10025-2 | S 235 | fuk 360 Mpa | 2 | 22 | 1000 | 22 | 333.9817
NS-EN 10025-2 | S 235 | fuk 360 Mpa | 2 | 24 | 1000 | 24 | 418.7675
NS-EN 10025-2 | S 235 | fuk 360 Mpa | 2 | 25 | 1000 | 25 | 465.6588
NS-EN 10025-2 | S 235 | fuk 360 Mpa | 2 | 28 | 1000 | 28 | 625.2226
NS-EN 10025-2 | S 355 | fuk 490 Mpa | 2 | 10 | 1000 | 10 | 58.5218
NS-EN 10025-2 | S 355 | fuk 490 Mpa | 2 | 12 | 1000 | 12 | 94.0131
NS-EN 10025-2 | S 355 | fuk 490 Mpa | 2 | 16 | 1000 | 16 | 198.6229
NS-EN 10025-2 | S 355 | fuk 490 Mpa | 2 | 20 | 1000 | 20 | 354.8096
NS-EN 10025-2 | S 355 | fuk 490 Mpa | 2 | 22 | 1000 | 22 | 454.5863
NS-EN 10025-2 | S 355 | fuk 490 Mpa | 2 | 24 | 1000 | 24 | 569.9891
NS-EN 10025-2 | S 355 | fuk 490 Mpa | 2 | 25 | 1000 | 25 | 633.8133
NS-EN 10025-2 | S 355 | fuk 490 Mpa | 2 | 28 | 1000 | 28 | 850.9974
SIMPSON | STD | Smooth Dowel, S235JR | 2 | 8 | 60 | 8 | 22.7
SIMPSON | STD | Smooth Dowel, S235JR | 2 | 8 | 80 | 8 | 22.7
SIMPSON | STD | Smooth Dowel, S235JR | 2 | 8 | 100 | 8 | 22.7
SIMPSON | STD | Smooth Dowel, S235JR | 2 | 8 | 115 | 8 | 22.7
SIMPSON | STD | Smooth Dowel, S235JR | 2 | 8 | 120 | 8 | 22.7
SIMPSON | STD | Smooth Dowel, S235JR | 2 | 8 | 140 | 8 | 22.7
SIMPSON | STD | Smooth Dowel, S235JR | 2 | 8 | 160 | 8 | 22.7
SIMPSON | STD | Smooth Dowel, S235JR | 2 | 8 | 180 | 8 | 22.7
SIMPSON | STD | Smooth Dowel, S235JR | 2 | 8 | 200 | 8 | 22.7
SIMPSON | STD | Smooth Dowel, S235JR | 2 | 10 | 60 | 10 | 40.6
SIMPSON | STD | Smooth Dowel, S235JR | 2 | 10 | 80 | 10 | 40.6
SIMPSON | STD | Smooth Dowel, S235JR | 2 | 10 | 100 | 10 | 40.6
SIMPSON | STD | Smooth Dowel, S235JR | 2 | 10 | 120 | 10 | 40.6
SIMPSON | STD | Smooth Dowel, S235JR | 2 | 10 | 140 | 10 | 40.6
SIMPSON | STD | Smooth Dowel, S235JR | 2 | 12 | 60 | 12 | 65.2
SIMPSON | STD | Smooth Dowel, S235JR | 2 | 12 | 80 | 12 | 65.2
SIMPSON | STD | Smooth Dowel, S235JR | 2 | 12 | 100 | 12 | 65.2
SIMPSON | STD | Smooth Dowel, S235JR | 2 | 12 | 110 | 12 | 65.2
SIMPSON | STD | Smooth Dowel, S235JR | 2 | 12 | 115 | 12 | 65.2
SIMPSON | STD | Smooth Dowel, S235JR | 2 | 12 | 120 | 12 | 65.2
SIMPSON | STD | Smooth Dowel, S235JR | 2 | 12 | 130 | 12 | 65.2
SIMPSON | STD | Smooth Dowel, S235JR | 2 | 12 | 140 | 12 | 65.2
SIMPSON | STD | Smooth Dowel, S235JR | 2 | 12 | 160 | 12 | 65.2
SIMPSON | STD | Smooth Dowel, S235JR | 2 | 12 | 180 | 12 | 65.2
SIMPSON | STD | Smooth Dowel, S235JR | 2 | 12 | 200 | 12 | 65.2
SIMPSON | STD | Smooth Dowel, S235JR | 2 | 16 | 120 | 16 | 137.8
SIMPSON | STD | Smooth Dowel, S235JR | 2 | 16 | 140 | 16 | 137.8
SIMPSON | STD | Smooth Dowel, S235JR | 2 | 16 | 150 | 16 | 137.8
SIMPSON | STD | Smooth Dowel, S235JR | 2 | 16 | 160 | 16 | 137.8
SIMPSON | STD | Smooth Dowel, S235JR | 2 | 16 | 180 | 16 | 137.8
SIMPSON | STD | Smooth Dowel, S235JR | 2 | 16 | 200 | 16 | 137.8
SIMPSON | STD | Smooth Dowel, S235JR | 2 | 16 | 250 | 16 | 137.8
SIMPSON | STDG | Smooth Dowel, S235JR | 3 | 8 | 80 | 8 | 22.7
SIMPSON | STDG | Smooth Dowel, S235JR | 3 | 8 | 90 | 8 | 22.7
SIMPSON | STDG | Smooth Dowel, S235JR | 3 | 8 | 100 | 8 | 22.7
SIMPSON | STDG | Smooth Dowel, S235JR | 3 | 8 | 115 | 8 | 22.7
SIMPSON | STDG | Smooth Dowel, S235JR | 3 | 8 | 120 | 8 | 22.7
SIMPSON | STDG | Smooth Dowel, S235JR | 3 | 8 | 140 | 8 | 22.7
SIMPSON | STDG | Smooth Dowel, S235JR | 3 | 12 | 120 | 12 | 65.2
SIMPSON | STDG | Smooth Dowel, S235JR | 3 | 12 | 140 | 12 | 65.2
SIMPSON | STDG | Smooth Dowel, S235JR | 3 | 16 | 100 | 16 | 137.8

## BoltGrades
bolt | As,nom | 4.6 | 4.8 | 5.6 | 5.8 | 6.8 | 8.8 | 10.9 | 50 | 70 | 80 | 100
f_ub |  | 400 | 400 | 500 | 500 | 600 | 800 | 1000 | 500 | 600 | 800 | 1000
f_ub_tab |  | 400 | 420 | 500 | 520 | 600 | 830 | 1040 | 500 | 700 | 800 | 1000
M5 | 14.2 | 5.68 | 5.964 | 7.1 | 7.384 | 8.52 | 11.786 | 14.768 | 7.1 | 9.94 | 11.36 | 14.2
M6 | 20.1 | 8.04 | 8.442 | 10.05 | 10.452 | 12.06 | 16.683 | 20.904 | 10.05 | 14.07 | 16.08 | 20.1
M7 | 28.9 | 11.56 | 12.138 | 14.45 | 15.028 | 17.34 | 23.987 | 30.056 | 14.45 | 20.23 | 23.12 | 28.9
M8 | 36.6 | 14.64 | 15.372 | 18.3 | 19.032 | 21.96 | 30.378 | 38.064 | 18.3 | 25.62 | 29.28 | 36.6
M10 | 58 | 23.2 | 24.36 | 29 | 30.16 | 34.8 | 48.14 | 60.32 | 29 | 40.6 | 46.4 | 58
M12 | 84.3 | 33.7 | 35.4 | 42.2 | 43.8 | 50.6 | 70 | 87.7 | 42.2 | 59 | 67.4 | 84.3
M14 | 115 | 46 | 48.3 | 57.5 | 59.8 | 69 | 95.5 | 120 | 57.5 | 80.5 | 92 | 115
M16 | 157 | 62.8 | 65.9 | 78.5 | 81.6 | 94 | 130 | 163 | 78.5 | 110 | 126 | 157
M18 | 192 | 76.8 | 80.6 | 96 | 99.8 | 115 | 159 | 200 | 96 | 134 | 154 | 192
M20 | 245 | 98 | 103 | 122 | 127 | 147 | 203 | 255 | 122 | 172 | 196 | 245
M22 | 303 | 121 | 127 | 152 | 158 | 182 | 252 | 315 | 152 | 212 | 242 | 303
M24 | 353 | 141 | 148 | 176 | 184 | 212 | 293 | 367 | 176 | 247 | 282 | 353
M27 | 459 | 184 | 193 | 230 | 239 | 275 | 381 | 477 | 230 | 321 | 367 | 459
M30 | 561 | 224 | 236 | 280 | 292 | 337 | 466 | 583 | 280 | 393 | 449 | 561
M33 | 694 | 278 | 292 | 347 | 361 | 416 | 576 | 722 | 347 | 486 | 555 | 694
M36 | 817 | 327 | 343 | 408 | 425 | 490 | 678 | 850 | 408 | 572 | 654 | 817

## Ring Dowels
Producer | Type | Type text | Highest service class | db | dc | hc | t | r | a1 | a2 | a3t | a3c | a4t | a4c
|  |  |  | bolt dia. | external d. | Total | thickness | radius
SIMPSON | A1 | Ring dowel | 2 | 56 | 65 | 30 | 5 | 50 | 130 | 78 | 130 | 130 | 52 | 39
SIMPSON | A1 | Ring dowel | 2 | 64 | 80 | 30 | 6 | 50 | 160 | 96 | 160 | 160 | 64 | 48
SIMPSON | A1 | Ring dowel | 2 | 64 | 95 | 30 | 6 | 60 | 190 | 114 | 190 | 190 | 76 | 57
SIMPSON | A1 | Ring dowel | 2 | 64 | 126 | 30 | 6 | 60 | 252 | 152 | 252 | 252 | 100.8 | 75.6
SIMPSON | A1 | Ring dowel | 2 | 64 | 128 | 45 | 8 | 60 | 256 | 154 | 256 | 256 | 103 | 76.8
SIMPSON | A1 | Ring dowel | 2 | 64 | 160 | 45 | 10 | 60 | 320 | 192 | 320 | 320 | 128 | 96
SIMPSON | A1 | Ring dowel | 2 | 64 | 190 | 45 | 10 | 60 | 380 | 228 | 380 | 380 | 152 | 114

## ToothedPlateConnectors
Producer | Type | Sides | Type text | Highest service class | dc | d1 | h1 | hc | t | d2 | a1 | a2 | t1 | t2 | a1 | a2 | a3t | a3c | a4t | a4c | Rvk
[5 empty] | external d. | center hole | Teeth | Total | thickness
EN 912 | C1 | 2 | Round double sided | 2 | 50 | 17 | 6 | 13 | 1 |  |  |  | 18 | 30 | 75 | 60 | 75 | 75 | 40 | 30 | 6.3 | SIMPSON
EN 912 | C1 | 2 | Round double sided | 2 | 62 | 21 | 7.4 | 16 | 1.2 |  |  |  | 23 | 37 | 93 | 75 | 93 | 93 | 50 | 38 | 8.7 | SIMPSON
EN 912 | C1 | 2 | Round double sided | 2 | 75 | 26 | 9.1 | 19.5 | 1.3 |  |  |  | 28 | 46 | 113 | 90 | 113 | 113 | 60 | 45 | 11.6 | SIMPSON
EN 912 | C1 | 2 | Round double sided | 2 | 95 | 33 | 11.3 | 24 | 1.4 |  |  |  | 34 | 57 | 143 | 114 | 143 | 143 | 76 | 57 | 16.6 | SIMPSON
EN 912 | C1 | 2 | Round double sided | 2 | 117 | 48 | 14.3 | 30 | 1.5 |  |  |  | 43 | 72 | 176 | 141 | 176 | 176 | 94 | 71 | 22.7 | SIMPSON
EN 912 | C1 | 2 | Round double sided | 2 | 140 | 60 | 14.5 | 31 | 2 |  |  |  | 44 | 73 | 210 | 168 | 210 | 210 | 112 | 84 | 29.8 | SIMPSON
EN 912 | C1 | 2 | Round double sided | 2 | 165 | 70 | 15.5 | 33 | 2 |  |  |  | 47 | 78 | 248 | 198 | 248 | 248 | 132 | 99 | 38.1 | SIMPSON
EN 912 | C2 | 1 | Round single sided | 2 | 50 | 10.4 | 5.6 | 6.6 | 1 |  |  |  | 17 | 28 | 75 | 60 | 75 | 75 | 40 | 30 | 6.4 | SIMPSON
EN 912 | C2 | 1 | Round single sided | 2 | 50 | 12.4 | 5.6 | 6.6 | 1 |  |  |  | 17 | 28 | 75 | 60 | 75 | 75 | 40 | 30 | 6.4 | SIMPSON
EN 912 | C2 | 1 | Round single sided | 2 | 50 | 16.4 | 5.6 | 6.6 | 1 |  |  |  | 17 | 28 | 75 | 60 | 75 | 75 | 40 | 30 | 6.4 | SIMPSON
EN 912 | C2 | 1 | Round single sided | 2 | 50 | 20.4 | 5.6 | 6.6 | 1 |  |  |  | 17 | 28 | 75 | 60 | 75 | 75 | 40 | 30 | 6.4 | SIMPSON
EN 912 | C2 | 1 | Round single sided | 2 | 62 | 12.4 | 7.5 | 8.7 | 1.2 |  |  |  | 23 | 38 | 93 | 75 | 93 | 93 | 50 | 38 | 8.8 | SIMPSON
EN 912 | C2 | 1 | Round single sided | 2 | 62 | 16.4 | 7.5 | 8.7 | 1.2 |  |  |  | 23 | 38 | 93 | 75 | 93 | 93 | 50 | 38 | 8.8 | SIMPSON
EN 912 | C2 | 1 | Round single sided | 2 | 62 | 20.4 | 7.5 | 8.7 | 1.2 |  |  |  | 23 | 38 | 93 | 75 | 93 | 93 | 50 | 38 | 8.8 | SIMPSON
EN 912 | C2 | 1 | Round single sided | 2 | 75 | 12.4 | 9.2 | 10.4 | 1.3 |  |  |  | 28 | 46 | 113 | 90 | 113 | 113 | 60 | 45 | 11.7 | SIMPSON
EN 912 | C2 | 1 | Round single sided | 2 | 75 | 16.4 | 9.2 | 10.4 | 1.3 |  |  |  | 28 | 46 | 113 | 90 | 113 | 113 | 60 | 45 | 11.7 | SIMPSON
EN 912 | C2 | 1 | Round single sided | 2 | 75 | 18.4 | 9.2 | 10.4 | 1.3 |  |  |  | 28 | 46 | 113 | 90 | 113 | 113 | 60 | 45 | 11.7 | SIMPSON
EN 912 | C2 | 1 | Round single sided | 2 | 75 | 20.4 | 9.2 | 10.4 | 1.3 |  |  |  | 28 | 46 | 113 | 90 | 113 | 113 | 60 | 45 | 11.7 | SIMPSON
EN 912 | C2 | 1 | Round single sided | 2 | 75 | 22.4 | 9.2 | 10.4 | 1.3 |  |  |  | 28 | 46 | 113 | 90 | 113 | 113 | 60 | 45 | 11.7 | SIMPSON
EN 912 | C2 | 1 | Round single sided | 2 | 75 | 24.4 | 9.2 | 10.4 | 1.3 |  |  |  | 28 | 46 | 113 | 90 | 113 | 113 | 60 | 45 | 11.7 | SIMPSON
EN 912 | C2 | 1 | Round single sided | 2 | 95 | 16.4 | 11.4 | 12.7 | 1.4 |  |  |  | 35 | 57 | 143 | 114 | 143 | 143 | 76 | 57 | 16.7 | SIMPSON
EN 912 | C2 | 1 | Round single sided | 2 | 95 | 20.4 | 11.4 | 12.7 | 1.4 |  |  |  | 35 | 57 | 143 | 114 | 143 | 143 | 76 | 57 | 16.7 | SIMPSON
EN 912 | C2 | 1 | Round single sided | 2 | 95 | 22.4 | 11.4 | 12.7 | 1.4 |  |  |  | 35 | 57 | 143 | 114 | 143 | 143 | 76 | 57 | 16.7 | SIMPSON
EN 912 | C2 | 1 | Round single sided | 2 | 95 | 24.4 | 11.4 | 12.7 | 1.4 |  |  |  | 35 | 57 | 143 | 114 | 143 | 143 | 76 | 57 | 16.7 | SIMPSON
EN 912 | C2 | 1 | Round single sided | 2 | 95 | 26.4 | 11.4 | 12.7 | 1.4 |  |  |  | 35 | 57 | 143 | 114 | 143 | 143 | 76 | 57 | 16.7 | SIMPSON
EN 912 | C2 | 1 | Round single sided | 2 | 117 | 16.4 | 14.5 | 16 | 1.5 |  |  |  | 44 | 73 | 176 | 141 | 176 | 176 | 94 | 71 | 22.8 | SIMPSON
EN 912 | C2 | 1 | Round single sided | 2 | 117 | 20.4 | 14.5 | 16 | 1.5 |  |  |  | 44 | 73 | 176 | 141 | 176 | 176 | 94 | 71 | 22.8 | SIMPSON
EN 912 | C2 | 1 | Round single sided | 2 | 117 | 22.4 | 14.5 | 16 | 1.5 |  |  |  | 44 | 73 | 176 | 141 | 176 | 176 | 94 | 71 | 22.8 | SIMPSON
EN 912 | C2 | 1 | Round single sided | 2 | 117 | 24.4 | 14.5 | 16 | 1.5 |  |  |  | 44 | 73 | 176 | 141 | 176 | 176 | 94 | 71 | 22.8 | SIMPSON
EN 912 | C3 | 2 | Oval double sided | 2 | 97.4166 | 26 | 13.3 | 28 | 1.5 | 16 | 73 | 130 | 40 | 67 | 146 | 117 | 146 | 146 | 78 | 59 | 17.1 | SIMPSON
EN 912 | C4 | 1 | Oval single sided | 2 | 97.4166 | 16.4 | 13.3 | 14.8 | 1.5 | 16 | 73 | 130 | 40 | 67 | 146 | 117 | 146 | 146 | 78 | 59 | 17.3 | SIMPSON
EN 912 | C4 | 1 | Oval single sided | 2 | 97.4166 | 20.4 | 13.3 | 14.8 | 1.5 | 16 | 73 | 130 | 40 | 67 | 146 | 117 | 146 | 146 | 78 | 59 | 17.3 | SIMPSON
EN 912 | C4 | 1 | Oval single sided | 2 | 97.4166 | 22.4 | 13.3 | 14.8 | 1.5 | 16 | 73 | 130 | 40 | 67 | 146 | 117 | 146 | 146 | 78 | 59 | 17.3 | SIMPSON
EN 912 | C4 | 1 | Oval single sided | 2 | 97.4166 | 24.4 | 13.3 | 14.8 | 1.5 | 16 | 73 | 130 | 40 | 67 | 146 | 117 | 146 | 146 | 78 | 59 | 17.3 | SIMPSON
EN 912 | C5 | 2 | Square double sided | 2 | 100 | 40 | 7.3 | 16 | 1.4 |  |  |  | 22 | 37 | 150 | 120 | 150 | 150 | 80 | 60 | 18 | SIMPSON
EN 912 | C5 | 2 | Square double sided | 2 | 130 | 52 | 9.3 | 20 | 1.5 |  |  |  | 28 | 47 | 195 | 156 | 195 | 195 | 104 | 78 | 26.6 | SIMPSON
EN 912 | C6 | 2 | Round double sided | 2 | 38 | 10.5 |  | 12 | 0.9 | [5 empty] | 57 | 51 | 83 | 83 | 25 | 25
EN 912 | C6 | 2 | Round double sided | 2 | 38 | 14.5 |  | 12 | 0.9 | [5 empty] | 57 | 51 | 83 | 83 | 25 | 25
EN 912 | C6 | 2 | Round double sided | 2 | 50 | 12.5 |  | 15 | 0.9 | [5 empty] | 76 | 64 | 89 | 89 | 32 | 32
EN 912 | C6 | 2 | Round double sided | 2 | 50 | 14.5 |  | 15 | 0.9 | [5 empty] | 76 | 64 | 89 | 89 | 32 | 32
EN 912 | C6 | 2 | Round double sided | 2 | 63 | 12.5 |  | 18.5 | 1.2 | [5 empty] | 95 | 76 | 95 | 95 | 37 | 37
EN 912 | C6 | 2 | Round double sided | 2 | 63 | 14.5 |  | 18.5 | 1.2 | [5 empty] | 95 | 76 | 95 | 95 | 37 | 37
EN 912 | C6 | 2 | Round double sided | 2 | 75 | 12.5 |  | 20.5 | 1.2 | [5 empty] | 114 | 89 | 102 | 102 | 44 | 44
EN 912 | C6 | 2 | Round double sided | 2 | 75 | 14.5 |  | 20.5 | 1.2 | [5 empty] | 114 | 89 | 102 | 102 | 44 | 44
EN 912 | C7 | 1 | Round single sided | 2 | 38 | 10.5 |  | 6.5 | 0.9 | [5 empty] | 57 | 51 | 83 | 83 | 25 | 25
EN 912 | C7 | 1 | Round single sided | 2 | 38 | 14.5 |  | 6.5 | 0.9 | [5 empty] | 57 | 51 | 83 | 83 | 25 | 25
EN 912 | C7 | 1 | Round single sided | 2 | 50 | 12.5 |  | 8 | 0.9 | [5 empty] | 76 | 64 | 89 | 89 | 32 | 32
EN 912 | C7 | 1 | Round single sided | 2 | 50 | 14.5 |  | 8 | 0.9 | [5 empty] | 76 | 64 | 89 | 89 | 32 | 32
EN 912 | C7 | 1 | Round single sided | 2 | 63 | 12.5 |  | 10 | 1.2 | [5 empty] | 95 | 76 | 95 | 95 | 37 | 37
EN 912 | C7 | 1 | Round single sided | 2 | 63 | 14.5 |  | 10 | 1.2 | [5 empty] | 95 | 76 | 95 | 95 | 37 | 37
EN 912 | C7 | 1 | Round single sided | 2 | 75 | 12.5 |  | 10.5 | 1.2 | [5 empty] | 114 | 89 | 102 | 102 | 44 | 44
EN 912 | C7 | 1 | Round single sided | 2 | 75 | 14.5 |  | 10.5 | 1.2 | [5 empty] | 114 | 89 | 102 | 102 | 44 | 44
EN 912 | C8 | 1 | Rectangular double sided | 2 | 38 | 10.5 |  | 12 | 1.2
EN 912 | C8 | 1 | Rectangular double sided | 2 | 38 | 14.5 |  | 12 | 1.2
EN 912 | C8 | 1 | Rectangular double sided | 2 | 50 | 12.5 |  | 14 | 1.2
EN 912 | C8 | 1 | Rectangular double sided | 2 | 50 | 14.5 |  | 14 | 1.2
EN 912 | C8 | 1 | Rectangular double sided | 2 | 63 | 12.5 |  | 17 | 1.2
EN 912 | C8 | 1 | Rectangular double sided | 2 | 63 | 14.5 |  | 17 | 1.2
EN 912 | C8 | 1 | Rectangular double sided | 2 | 75 | 12.5 |  | 20 | 1.6
EN 912 | C8 | 1 | Rectangular double sided | 2 | 75 | 14.5 |  | 20 | 1.6
EN 912 | C9 | 1 | Rectangular single sided | 2 | 38 | 10.5 |  | 7 | 1.2
EN 912 | C9 | 1 | Rectangular single sided | 2 | 38 | 14.5 |  | 7 | 1.2
EN 912 | C9 | 1 | Rectangular single sided | 2 | 50 | 12.5 |  | 8 | 1.2
EN 912 | C9 | 1 | Rectangular single sided | 2 | 50 | 14.5 |  | 8 | 1.2
EN 912 | C9 | 1 | Rectangular single sided | 2 | 63 | 12.5 |  | 9 | 1.2
EN 912 | C9 | 1 | Rectangular single sided | 2 | 63 | 14.5 |  | 9 | 1.2
EN 912 | C9 | 1 | Rectangular single sided | 2 | 75 | 12.5 |  | 10 | 1.6
EN 912 | C9 | 1 | Rectangular single sided | 2 | 75 | 14.5 |  | 10 | 1.6
EN 912 | C10 | 2 | Round double sided | 2 | 50 | 30.5 |  | 27 | 3
EN 912 | C10 | 2 | Round double sided | 2 | 65 | 35.5 |  | 27 | 3
EN 912 | C10 | 2 | Round double sided | 2 | 80 | 49.5 |  | 27 | 3
EN 912 | C10 | 2 | Round double sided | 2 | 95 | 65.5 |  | 27 | 3
EN 912 | C10 | 2 | Round double sided | 2 | 115 | 85.5 |  | 27 | 3
EN 912 | C11 | 1 | Round single sided | 2 | 50 | 12.5 |  | 15 | 3
EN 912 | C11 | 1 | Round single sided | 2 | 65 | 16.5 |  | 15 | 3
EN 912 | C11 | 1 | Round single sided | 2 | 80 | 20.5 |  | 15 | 3
EN 912 | C11 | 1 | Round single sided | 2 | 95 | 24.5 |  | 15 | 3